## Sites Assessment
Summary Table
City of Bradford Metropolitan District Council
Level 1 SFRA Local Plan Sites Assessment |  |  |  | Fluvial Flood Zone Coverage | [7 empty] | Risk of Flooding from Surface Water
2019-07-26 |  |  |  | Flood Zone 1 |  | Flood Zone 2 |  | Flood Zone 3a |  | Flood Zone 3b |  | Low Risk (1 in 1000 year outline) |  | Medium Risk (1 in 100 year outline) |  | High Risk (1 in 30 year outline)
| Proposed Use | Number of Sites | Area (ha) | Area (ha) | No. 100% | Area (ha) | No. | Area (ha) | No. | Area (ha) | No. | Area (ha) | No. | Area (ha) | No. | Area (ha) | No.
| Residential | 1353 | 2885.0746 | 2708.7393 | 1165 | 58.4962 | 175 | 47.2603 | 139 | 70.5788 | 64 | 257.9287 | 995 | 90.306 | 653 | 45.7913 | 457
Key
Flood Zone 3b | The colour coding shows the highest risk element of the flood zone that is present on site and is not in itself an indication of whether the site should or shouldn’t be developed for flooding reason
Flood Zone 3a
Flood Zone 2 |  |  |  | Main Table
Flood Zone 1 + Surface Water
Flood Zone 1 |  |  |  | Fluvial Flood Zone Coverage | [7 empty] | Risk of Flooding from Surface Water
|  |  |  | Flood Zone 1 |  | Flood Zone 2 |  | Flood Zone 3a |  | Flood Zone 3b |  | Low Risk (1 in 1000 year outline) |  | Medium Risk (1 in 100 year outline) |  | High Risk (1 in 30 year outline)
Site Reference | Site Name | Proposed Use | Area (ha) | Area (ha) | % | Area (ha) | % | Area (ha) | % | Area (ha) | % | Area (ha) | % | Area (ha) | % | Area (ha) | % | Significant Surface Water Risk? | Flood Risk Vulnerability Classification (NPPF) | Level 1 Strategic Recommendation (see SFRA Report) | Development Considerations | Council Decision on Allocation
AD/001 | Turner Lane | Residential | 0.6266 | 0.6266 | 100 | 0 | 0 | 0 | 0 | 0 | 0 | 0 | 0 | 0 | 0 | 0 | 0 | No | More vulnerable | Strategic Recommendation E | Development can be allocated on flood risk grounds subject to consultation with the LPA / LLFA
AD/002A | Parsons Lane | Residential | 0.16924 | 0.16924 | 100 | 0 | 0 | 0 | 0 | 0 | 0 | 0 | 0 | 0 | 0 | 0 | 0 | No | More vulnerable | Strategic Recommendation E | Development can be allocated on flood risk grounds subject to consultation with the LPA / LLFA
AD/002B | Moor Lane, Addingham | Residential | 0.29798 | 0.29798 | 100 | 0 | 0 | 0 | 0 | 0 | 0 | 0.00054866 | 0.18413 | 0 | 0 | 0 | 0 | No | More vulnerable | Strategic Recommendation D | FRA required as a minimum
AD/002C | Moor Lane | Residential | 0.19881 | 0.19881 | 100 | 0 | 0 | 0 | 0 | 0 | 0 | 0.030098 | 15.1393 | 0 | 0 | 0 | 0 | No | More vulnerable | Strategic Recommendation D | FRA required as a minimum
AD/002D | Parsons Lane, Addingham | Residential | 0.3968 | 0.3968 | 100 | 0 | 0 | 0 | 0 | 0 | 0 | 0.04999 | 12.5982 | 0 | 0 | 0 | 0 | No | More vulnerable | Strategic Recommendation D | FRA required as a minimum
AD/003 | Main Street/Southfield Terrace | Residential | 1.6751 | 1.6751 | 100 | 0 | 0 | 0 | 0 | 0 | 0 | 0.020357 | 1.2153 | 0 | 0 | 0 | 0 | No | More vulnerable | Strategic Recommendation D | FRA required as a minimum
AD/004 | Main Street/ Addingham Bypass (Southfield Farm), | Residential | 17.4282 | 17.4247 | 99.98 | 0.00087484 | 0.0050197 | 0.0026149 | 0.015004 | 0 | 0 | 0.26084 | 1.4967 | 0.044742 | 0.25672 | 0.017274 | 0.099116 | No | More vulnerable | Strategic Recommendation C | Consider site layout and design
AD/005 | Main Street | Residential | 4.5867 | 3.9142 | 85.3385 | 0.67248 | 14.6615 | 0 | 0 | 0 | 0 | 0.60658 | 13.2247 | 0.28903 | 6.3016 | 0.18126 | 3.9519 | No | More vulnerable | Strategic Recommendation D | FRA required as a minimum
AD/006 | Wharfe Park, Addingham | Residential | 1.9128 | 1.2827 | 67.0592 | 0.13862 | 7.2473 | 0.2883 | 15.0725 | 0.20316 | 10.621 | 0.53913 | 28.1861 | 0.18801 | 9.8295 | 0.073541 | 3.8447 | No | More vulnerable | Strategic Recommendation A | Consider withdrawal based on significant level of fluvial risk (if development cannot be directed away from areas of risk)
AD/007 | Stockinger Lane, Addingham | Residential | 3.0664 | 3.0664 | 100 | 0 | 0 | 0 | 0 | 0 | 0 | 0 | 0 | 0 | 0 | 0 | 0 | No | More vulnerable | Strategic Recommendation D | FRA required as a minimum
AD/008 | Main Street | Residential | 4.5858 | 3.4371 | 74.9495 | 1.1488 | 25.0505 | 0 | 0 | 0 | 0 | 0.87074 | 18.9877 | 0.59357 | 12.9436 | 0.40531 | 8.8382 | Yes | More vulnerable | Strategic Recommendation A | Consider withdrawal based on significant level of surface water risk (if development cannot be directed away from areas of risk)
AD/009 | Main Street,Addingham | Residential | 0.83227 | 0.74299 | 89.2722 | 0.089285 | 10.7278 | 0 | 0 | 0 | 0 | 0.18831 | 22.6261 | 0.092046 | 11.0596 | 0.079252 | 9.5223 | Yes | More vulnerable | Strategic Recommendation A | Consider withdrawal based on significant level of surface water risk (if development cannot be directed away from areas of risk)
AD/011A | Chapel Street | Residential | 0.46619 | 0.46619 | 100 | 0 | 0 | 0 | 0 | 0 | 0 | 0.15574 | 33.4071 | 0.053391 | 11.4527 | 0.039872 | 8.5528 | Yes | More vulnerable | Strategic Recommendation A | Consider withdrawal based on significant level of surface water risk (if development cannot be directed away from areas of risk)
AD/011B | Land behind former primary school | Residential | 0.92618 | 0.92618 | 100 | 0 | 0 | 0 | 0 | 0 | 0 | 0.17151 | 18.5185 | 0.04968 | 5.364 | 0.022193 | 2.3961 | No | More vulnerable | Strategic Recommendation D | FRA required as a minimum
AD/012 | Moor Lane, Addingham | Residential | 0.94325 | 0.94325 | 100 | 0 | 0 | 0 | 0 | 0 | 0 | 0.012229 | 1.2965 | 0 | 0 | 0 | 0 | No | More vulnerable | Strategic Recommendation D | FRA required as a minimum
AD/013 | Bolton Road, | Residential | 1.3615 | 1.3615 | 100 | 0 | 0 | 0 | 0 | 0 | 0 | 0 | 0 | 0 | 0 | 0 | 0 | No | More vulnerable | Strategic Recommendation D | FRA required as a minimum
SW/084 | Great Horton Road, Shearbridge | Residential | 0.12301 | 0.00020395 | 0.1658 | 0.0056869 | 4.6233 | 0.11712 | 95.2109 | 0 | 0 | 0.12208 | 99.2455 | 0.089868 | 73.0589 | 0.0137 | 11.1375 | Yes | More vulnerable | Strategic Recommendation A | Consider withdrawal based on significant level of surface water risk (if development cannot be directed away from areas of risk)
AD/015 | Sugar Hill | Residential | 0.61408 | 0.61408 | 100 | 0 | 0 | 0 | 0 | 0 | 0 | 0.060403 | 9.8363 | 0.031139 | 5.0707 | 0.015852 | 2.5813 | No | More vulnerable | Strategic Recommendation D | FRA required as a minimum
AD/016 | Manor Garth, Addingham | Residential | 2.0318 | 1.2001 | 59.0653 | 0.37006 | 18.213 | 0.09417 | 4.6347 | 0.3675 | 18.087 | 0.18138 | 8.9267 | 0.054842 | 2.6991 | 0.043157 | 2.124 | No | More vulnerable | Strategic Recommendation A | Consider withdrawal based on significant level of fluvial risk (if development cannot be directed away from areas of risk)
CR/046 | 1-7 Leeds Road/Dock Lane | Residential | 0.13896 | 0.13896 | 100 | 0 | 0 | 0 | 0 | 0 | 0 | 0.099995 | 71.9593 | 0.089493 | 64.4012 | 0.066387 | 47.7735 | Yes | More vulnerable | Strategic Recommendation A | Consider withdrawal based on significant level of surface water risk (if development cannot be directed away from areas of risk)
AD/018 | 1 Moor Lane - Addingham | Residential | 0.12341 | 0.12341 | 100 | 0 | 0 | 0 | 0 | 0 | 0 | 0.014989 | 12.1458 | 0 | 0 | 0 | 0 | No | More vulnerable | Strategic Recommendation D | FRA required as a minimum
AD/019 | High Mill Lane | Residential | 2.4216 | 2.2599 | 93.3204 | 0.044357 | 1.8317 | 0.037056 | 1.5302 | 0.080342 | 3.3177 | 0.00022286 | 0.0092027 | 0 | 0 | 0 | 0 | No | More vulnerable | Strategic Recommendation C | Consider site layout and design
AD/020 | Turner Lane/Silsden Road | Residential | 1.3934 | 1.3934 | 100 | 0 | 0 | 0 | 0 | 0 | 0 | 0 | 0 | 0 | 0 | 0 | 0 | No | More vulnerable | Strategic Recommendation D | FRA required as a minimum
AD/021 | Mount Pleasant | Residential | 0.42701 | 0.42701 | 100 | 0 | 0 | 0 | 0 | 0 | 0 | 0.046347 | 10.854 | 0.0047077 | 1.1025 | 0.00096764 | 0.22661 | No | More vulnerable | Strategic Recommendation D | FRA required as a minimum
AD/022 | Church Street/Main Street | Residential | 0.24344 | 0.17624 | 72.3956 | 0.067199 | 27.6044 | 0 | 0 | 0 | 0 | 0.0016436 | 0.67518 | 0 | 0 | 0 | 0 | No | More vulnerable | Strategic Recommendation D | FRA required as a minimum
AD/023 | Darkwood House, The Street | Residential | 0.35941 | 0.35941 | 100 | 0 | 0 | 0 | 0 | 0 | 0 | 0 | 0 | 0 | 0 | 0 | 0 | No | More vulnerable | Strategic Recommendation E | Development can be allocated on flood risk grounds subject to consultation with the LPA / LLFA
BA/001 | Jenny Lane | Residential | 1.8482 | 1.8482 | 100 | 0 | 0 | 0 | 0 | 0 | 0 | 0.012459 | 0.67409 | 0.0094416 | 0.51085 | 0.007819 | 0.42305 | No | More vulnerable | Strategic Recommendation D | FRA required as a minimum
BA/002 | Stubbings Road | Residential | 0.51147 | 0.51147 | 100 | 0 | 0 | 0 | 0 | 0 | 0 | 0.0154 | 3.011 | 0 | 0 | 0 | 0 | No | More vulnerable | Strategic Recommendation D | FRA required as a minimum
BA/003 | West Lane | Residential | 0.74522 | 0.74522 | 100 | 0 | 0 | 0 | 0 | 0 | 0 | 0.030832 | 4.1373 | 0 | 0 | 0 | 0 | No | More vulnerable | Strategic Recommendation D | FRA required as a minimum
BA/004 | The Rowans, Baildon | Residential | 2.1234 | 2.1234 | 100 | 0 | 0 | 0 | 0 | 0 | 0 | 0 | 0 | 0 | 0 | 0 | 0 | No | More vulnerable | Strategic Recommendation D | FRA required as a minimum
BA/005 | West Lane | Residential | 8.3202 | 8.3202 | 100 | 0 | 0 | 0 | 0 | 0 | 0 | 0.11369 | 1.3665 | 0.0031726 | 0.038131 | 0 | 0 | No | More vulnerable | Strategic Recommendation D | FRA required as a minimum
BA/006 | Strawberry Gardens, Moorland Avenue | Residential | 0.35855 | 0.35855 | 100 | 0 | 0 | 0 | 0 | 0 | 0 | 0.10561 | 29.4549 | 0.0009357 | 0.26097 | 0 | 0 | No | More vulnerable | Strategic Recommendation D | FRA required as a minimum
BA/007 | Ferniehurst Farm | Residential | 0.5682 | 0.5682 | 100 | 0 | 0 | 0 | 0 | 0 | 0 | 0.0081518 | 1.4347 | 0 | 0 | 0 | 0 | No | More vulnerable | Strategic Recommendation D | FRA required as a minimum
BA/008A | Valley View | Residential | 2.0881 | 2.0881 | 100 | 0 | 0 | 0 | 0 | 0 | 0 | 0 | 0 | 0 | 0 | 0 | 0 | No | More vulnerable | Strategic Recommendation D | FRA required as a minimum
BA/008B | Cliffe Lane west | Residential | 0.63331 | 0.63331 | 100 | 0 | 0 | 0 | 0 | 0 | 0 | 0 | 0 | 0 | 0 | 0 | 0 | No | More vulnerable | Strategic Recommendation E | Development can be allocated on flood risk grounds subject to consultation with the LPA / LLFA
BA/009 | West Lane | Residential | 3.101 | 3.101 | 100 | 0 | 0 | 0 | 0 | 0 | 0 | 0.2504 | 8.0749 | 0.09 | 2.9023 | 0.052 | 1.6769 | No | More vulnerable | Strategic Recommendation D | FRA required as a minimum
BA/009 | West Lane | Residential | 3.101 | 3.101 | 100 | 0 | 0 | 0 | 0 | 0 | 0 | 0.2504 | 8.0749 | 0.09 | 2.9023 | 0.052 | 1.6769 | No | More vulnerable | Strategic Recommendation D | FRA required as a minimum
BA/010 | Tong Park | Residential | 2.3217 | 2.3217 | 100 | 0 | 0 | 0 | 0 | 0 | 0 | 0.0816 | 3.5146 | 0.07 | 3.015 | 0.0556 | 2.3948 | No | More vulnerable | Strategic Recommendation D | FRA required as a minimum
BA/011 | Green Lane | Residential | 1.2354 | 1.0442 | 84.5204 | 0.14044 | 11.3679 | 0.050797 | 4.1117 | 0 | 0 | 0.038586 | 3.1233 | 0 | 0 | 0 | 0 | No | More vulnerable | Strategic Recommendation C | Consider site layout and design
SI/007 | Keighley Road, Belton Road | Residential | 6.7236 | 5.1694 | 76.8839 | 0.43529 | 6.4741 | 0.72465 | 10.7776 | 0.3943 | 5.8644 | 0.049295 | 0.73317 | 0.0020698 | 0.030784 | 0 | 0 | No | More vulnerable | Strategic Recommendation B | Exception Test required
BA/014 | Whitelands Crescent | Residential | 0.41588 | 0.41588 | 100 | 0 | 0 | 0 | 0 | 0 | 0 | 0.13718 | 32.9851 | 0.050061 | 12.0374 | 0.012985 | 3.1223 | Yes | More vulnerable | Strategic Recommendation A | Consider withdrawal based on significant level of surface water risk (if development cannot be directed away from areas of risk)
BA/015 | Rear Merlinwood Drive, | Residential | 2.8393 | 2.8393 | 100 | 0 | 0 | 0 | 0 | 0 | 0 | 0 | 0 | 0 | 0 | 0 | 0 | No | More vulnerable | Strategic Recommendation D | FRA required as a minimum
BA/018 | Glen Road | Residential | 5.0502 | 5.0502 | 100 | 0 | 0 | 0 | 0 | 0 | 0 | 0.34319 | 6.7956 | 0.06058 | 1.1995 | 0.013666 | 0.2706 | No | More vulnerable | Strategic Recommendation D | FRA required as a minimum
BA/019 | Coach Road | Residential | 0.13301 | 0.0066547 | 5.0031 | 0.12636 | 94.9969 | 0 | 0 | 0 | 0 | 0.00033289 | 0.25027 | 0 | 0 | 0 | 0 | No | More vulnerable | Strategic Recommendation D | FRA required as a minimum
BA/020 | Prod Lane - Baildon | Residential | 0.39085 | 0.39085 | 100 | 0 | 0 | 0 | 0 | 0 | 0 | 0.11348 | 29.0338 | 0 | 0 | 0 | 0 | No | More vulnerable | Strategic Recommendation D | FRA required as a minimum
BA/021 | Land West Of Hardaker Croft Baildon | Residential | 0.2656 | 0.2656 | 100 | 0 | 0 | 0 | 0 | 0 | 0 | 0 | 0 | 0 | 0 | 0 | 0 | No | More vulnerable | Strategic Recommendation E | Development can be allocated on flood risk grounds subject to consultation with the LPA / LLFA
BA/022 | Meadowside Road, west of Baildon Cof E primary School | Residential | 2.1554 | 2.1554 | 100 | 0 | 0 | 0 | 0 | 0 | 0 | 0.0017297 | 0.080249 | 0 | 0 | 0 | 0 | No | More vulnerable | Strategic Recommendation D | FRA required as a minimum
BA/023 | West Lane | Residential | 7.0012 | 7.0012 | 100 | 0 | 0 | 0 | 0 | 0 | 0 | 0.25565 | 3.6515 | 0.012027 | 0.17179 | 0 | 0 | No | More vulnerable | Strategic Recommendation D | FRA required as a minimum
BA/024 | Land off Green Lane/Rowantree Avenue | Residential | 1.6541 | 1.6541 | 100 | 0 | 0 | 0 | 0 | 0 | 0 | 0 | 0 | 0 | 0 | 0 | 0 | No | More vulnerable | Strategic Recommendation D | FRA required as a minimum
BA/025 | Crook Farm Caravan Site, Glen Road | Residential | 8.1137 | 8.1137 | 100 | 0 | 0 | 0 | 0 | 0 | 0 | 0 | 0 | 0 | 0 | 0 | 0 | No | More vulnerable | Strategic Recommendation D | FRA required as a minimum
BA/026 | Baildon Golf Clubhouse, Moorgate | Residential | 0.16649 | 0.16649 | 100 | 0 | 0 | 0 | 0 | 0 | 0 | 0.00069459 | 0.41719 | 0.00021305 | 0.12796 | 0 | 0 | No | More vulnerable | Strategic Recommendation D | FRA required as a minimum
BA/027 | Prod Lane | Residential | 0.2244 | 0.2244 | 100 | 0 | 0 | 0 | 0 | 0 | 0 | 0.041351 | 18.427 | 0.0013894 | 0.61914 | 0 | 0 | No | More vulnerable | Strategic Recommendation D | FRA required as a minimum
BA/028 | Silson Lane | Residential | 0.33507 | 0.33507 | 100 | 0 | 0 | 0 | 0 | 0 | 0 | 0.031715 | 9.465 | 0.00057683 | 0.17215 | 0 | 0 | No | More vulnerable | Strategic Recommendation D | FRA required as a minimum
BA/029 | The Little Blue Orange, Otley Road | Residential | 0.2299 | 0.2299 | 100 | 0 | 0 | 0 | 0 | 0 | 0 | 0.077926 | 33.8954 | 0.012344 | 5.3692 | 0 | 0 | No | More vulnerable | Strategic Recommendation D | FRA required as a minimum
BA/030 | Baildon Mills, Northgate | Residential | 0.65082 | 0.65082 | 100 | 0 | 0 | 0 | 0 | 0 | 0 | 0.090187 | 13.8575 | 0.051601 | 7.9286 | 0.0208 | 3.196 | No | More vulnerable | Strategic Recommendation D | FRA required as a minimum
BA/031 | Knoll Terrace, Denby Drive | Residential | 0.096996 | 0.096996 | 100 | 0 | 0 | 0 | 0 | 0 | 0 | 0 | 0 | 0 | 0 | 0 | 0 | No | More vulnerable | Strategic Recommendation E | Development can be allocated on flood risk grounds subject to consultation with the LPA / LLFA
BI/001 | Former magistrates court and Police Station, Victoria St | Residential | 0.38592 | 0.38592 | 100 | 0 | 0 | 0 | 0 | 0 | 0 | 0 | 0 | 0 | 0 | 0 | 0 | No | More vulnerable | Strategic Recommendation E | Development can be allocated on flood risk grounds subject to consultation with the LPA / LLFA
BI/003 | Whitley Street | Residential | 0.71399 | 0.71399 | 100 | 0 | 0 | 0 | 0 | 0 | 0 | 0.091047 | 12.7519 | 0.053803 | 7.5356 | 0.032772 | 4.59 | No | More vulnerable | Strategic Recommendation D | FRA required as a minimum
BI/004A | Ireland Street | Residential | 0.36726 | 0.31523 | 85.8344 | 0.052024 | 14.1656 | 0 | 0 | 0 | 0 | 0.010062 | 2.7397 | 0 | 0 | 0 | 0 | No | More vulnerable | Strategic Recommendation D | FRA required as a minimum
BI/004B | Ireland Street | Residential | 0.49183 | 0.35462 | 72.101 | 0.13722 | 27.899 | 0 | 0 | 0 | 0 | 1.0281e-05 | 0.0020904 | 0 | 0 | 0 | 0 | No | More vulnerable | Strategic Recommendation D | FRA required as a minimum
SE/044 | Huddersfield Road, Wyke | Residential | 7.3535 | 6.4754 | 88.0588 | 0.071179 | 0.96796 | 0.80691 | 10.9732 | 0 | 0 | 1.4917 | 20.285 | 0.30866 | 4.1974 | 0.21723 | 2.9541 | No | More vulnerable | Strategic Recommendation B | Exception Test required
BI/006 | Keighley Road | Residential | 0.74229 | 0.38038 | 51.2441 | 0.35448 | 47.7552 | 0.0074276 | 1.0006 | 0 | 0 | 0.40917 | 55.1231 | 0.053568 | 7.2166 | 0.021996 | 2.9633 | No | More vulnerable | Strategic Recommendation C | Consider site layout and design
BI/007 | Micklethwaite Lane (Airedale Mills), Crossflatts | Residential | 0.76321 | 0.76321 | 100 | 0 | 0 | 0 | 0 | 0 | 0 | 0.052466 | 6.8744 | 0.01415 | 1.854 | 0.011427 | 1.4973 | No | More vulnerable | Strategic Recommendation D | FRA required as a minimum
BI/008 | Sty Lane | Residential | 16.6087 | 16.6087 | 100 | 0 | 0 | 0 | 0 | 0 | 0 | 0.22984 | 1.3839 | 0.035259 | 0.21229 | 0.033539 | 0.20194 | No | More vulnerable | Strategic Recommendation D | FRA required as a minimum
BI/009 | Greenhill Drive, Micklethwaite | Residential | 1.5813 | 1.5813 | 100 | 0 | 0 | 0 | 0 | 0 | 0 | 0.0028869 | 0.18257 | 0 | 0 | 0 | 0 | No | More vulnerable | Strategic Recommendation D | FRA required as a minimum
BI/010 | Sleningford Road, Crossflatts | Residential | 0.86871 | 0.86871 | 100 | 0 | 0 | 0 | 0 | 0 | 0 | 0.04035 | 4.6448 | 0 | 0 | 0 | 0 | No | More vulnerable | Strategic Recommendation D | FRA required as a minimum
BI/011 | Greenhill Barn, Lady Lane | Residential | 0.79363 | 0.79363 | 100 | 0 | 0 | 0 | 0 | 0 | 0 | 0 | 0 | 0 | 0 | 0 | 0 | No | More vulnerable | Strategic Recommendation E | Development can be allocated on flood risk grounds subject to consultation with the LPA / LLFA
BI/012 | Lady Lane, Bingley | Residential | 0.51305 | 0.51305 | 100 | 0 | 0 | 0 | 0 | 0 | 0 | 0.026326 | 5.1314 | 0 | 0 | 0 | 0 | No | More vulnerable | Strategic Recommendation D | FRA required as a minimum
BI/013 | Heights Lane (west side) Eldwick | Residential | 1.1909 | 1.1909 | 100 | 0 | 0 | 0 | 0 | 0 | 0 | 0.058498 | 4.9118 | 0.0070518 | 0.59211 | 0 | 0 | No | More vulnerable | Strategic Recommendation D | FRA required as a minimum
BI/014 | Heights Lane (west side) Eldwick | Residential | 0.90841 | 0.90841 | 100 | 0 | 0 | 0 | 0 | 0 | 0 | 0.0128 | 1.4091 | 0 | 0 | 0 | 0 | No | More vulnerable | Strategic Recommendation D | FRA required as a minimum
BI/015 | Otley Road, Eldwick | Residential | 0.62833 | 0.62833 | 100 | 0 | 0 | 0 | 0 | 0 | 0 | 0 | 0 | 0 | 0 | 0 | 0 | No | More vulnerable | Strategic Recommendation E | Development can be allocated on flood risk grounds subject to consultation with the LPA / LLFA
BI/016 | Spring Lane, Saltaire Road Eldwick | Residential | 0.23019 | 0.23019 | 100 | 0 | 0 | 0 | 0 | 0 | 0 | 0 | 0 | 0 | 0 | 0 | 0 | No | More vulnerable | Strategic Recommendation E | Development can be allocated on flood risk grounds subject to consultation with the LPA / LLFA
BI/017 | Spring Lane,Eldwick | Residential | 5.7825 | 5.1454 | 88.9827 | 0.086488 | 1.4957 | 0.55059 | 9.5217 | 0 | 0 | 0.67631 | 11.6958 | 0.46322 | 8.0108 | 0.36462 | 6.3056 | No | More vulnerable | Strategic Recommendation C | Consider site layout and design
BI/018 | Sherrif Lane, Eldwick | Residential | 10.5928 | 10.5928 | 100 | 0 | 0 | 0 | 0 | 0 | 0 | 0.62453 | 5.8958 | 0.0001446 | 0.0013651 | 0 | 0 | No | More vulnerable | Strategic Recommendation D | FRA required as a minimum
BI/019 | Sheriff Lane, Eldwick | Residential | 2.4478 | 2.4478 | 100 | 0 | 0 | 0 | 0 | 0 | 0 | 0 | 0 | 0 | 0 | 0 | 0 | No | More vulnerable | Strategic Recommendation D | FRA required as a minimum
BI/020 | Gilstead Lane | Residential | 7.517 | 7.517 | 100 | 0 | 0 | 0 | 0 | 0 | 0 | 0.79334 | 10.5539 | 0.43093 | 5.7327 | 0.24476 | 3.2561 | No | More vulnerable | Strategic Recommendation D | FRA required as a minimum
BI/021 | Gilstead Water works. Warren Lane, Eldwick | Residential | 4.4946 | 4.4946 | 100 | 0 | 0 | 0 | 0 | 0 | 0 | 0.79276 | 17.6379 | 0.2616 | 5.8203 | 0.06 | 1.3349 | No | More vulnerable | Strategic Recommendation D | FRA required as a minimum
BI/022 | Fernbank Drive | Residential | 0.77685 | 0.77685 | 100 | 0 | 0 | 0 | 0 | 0 | 0 | 2.441e-06 | 0.00031422 | 0 | 0 | 0 | 0 | No | More vulnerable | Strategic Recommendation D | FRA required as a minimum
BI/023 | Stanley Street | Residential | 0.19859 | 0.19859 | 100 | 0 | 0 | 0 | 0 | 0 | 0 | 0 | 0 | 0 | 0 | 0 | 0 | No | More vulnerable | Strategic Recommendation E | Development can be allocated on flood risk grounds subject to consultation with the LPA / LLFA
BI/024 | Sheriff Lane, (Laurel Bank) | Residential | 0.33287 | 0.33287 | 100 | 0 | 0 | 0 | 0 | 0 | 0 | 0.0097999 | 2.9441 | 0 | 0 | 0 | 0 | No | More vulnerable | Strategic Recommendation D | FRA required as a minimum
BI/025 | Myrtle Walk, Ferncliffe Road/Main Street | Residential | 0.23319 | 0.23319 | 100 | 0 | 0 | 0 | 0 | 0 | 0 | 0 | 0 | 0 | 0 | 0 | 0 | No | More vulnerable | Strategic Recommendation E | Development can be allocated on flood risk grounds subject to consultation with the LPA / LLFA
BI/026 | Crossley View/Primrose Hill, Gilstead | Residential | 2.1988 | 2.1988 | 100 | 0 | 0 | 0 | 0 | 0 | 0 | 0.097358 | 4.4277 | 0.00045149 | 0.020533 | 0.00013192 | 0.0059994 | No | More vulnerable | Strategic Recommendation D | FRA required as a minimum
BI/027 | Dowley Gap Lane | Residential | 0.79183 | 0.048492 | 6.1241 | 0.74334 | 93.8759 | 0 | 0 | 0 | 0 | 0 | 0 | 0 | 0 | 0 | 0 | No | More vulnerable | Strategic Recommendation D | FRA required as a minimum
BI/028 | The Green, off College Road | Residential | 0.20653 | 0.20653 | 100 | 0 | 0 | 0 | 0 | 0 | 0 | 0.086703 | 41.9811 | 0.03417 | 16.545 | 0.0085425 | 4.1362 | Yes | More vulnerable | Strategic Recommendation A | Consider withdrawal based on significant level of surface water risk (if development cannot be directed away from areas of risk)
BI/029 | Keighley Road, Crossflatts | Residential | 0.083891 | 0.083891 | 100 | 0 | 0 | 0 | 0 | 0 | 0 | 0.0128 | 15.2579 | 0 | 0 | 0 | 0 | No | More vulnerable | Strategic Recommendation D | FRA required as a minimum
BI/030 | Whitley Street | Residential | 0.62307 | 0.62307 | 100 | 0 | 0 | 0 | 0 | 0 | 0 | 0.21825 | 35.0275 | 0.051103 | 8.2019 | 0.025226 | 4.0487 | No | More vulnerable | Strategic Recommendation D | FRA required as a minimum
BI/031 | Mornington Road | Residential | 0.1273 | 0.1273 | 100 | 0 | 0 | 0 | 0 | 0 | 0 | 0 | 0 | 0 | 0 | 0 | 0 | No | More vulnerable | Strategic Recommendation E | Development can be allocated on flood risk grounds subject to consultation with the LPA / LLFA
BI/032 | Micklethwaite Lane, Crossflatts | Residential | 0.31444 | 0.31444 | 100 | 0 | 0 | 0 | 0 | 0 | 0 | 0.0041424 | 1.3174 | 0 | 0 | 0 | 0 | No | More vulnerable | Strategic Recommendation D | FRA required as a minimum
BI/033 | Gilstead Lane | Residential | 0.28127 | 0.28127 | 100 | 0 | 0 | 0 | 0 | 0 | 0 | 0 | 0 | 0 | 0 | 0 | 0 | No | More vulnerable | Strategic Recommendation E | Development can be allocated on flood risk grounds subject to consultation with the LPA / LLFA
BI/034 | Park Road | Residential | 0.25072 | 0.25072 | 100 | 0 | 0 | 0 | 0 | 0 | 0 | 0.0086392 | 3.4458 | 0 | 0 | 0 | 0 | No | More vulnerable | Strategic Recommendation D | FRA required as a minimum
BI/035 | Lady Lane | Residential | 0.32178 | 0.32178 | 100 | 0 | 0 | 0 | 0 | 0 | 0 | 0.099023 | 30.7738 | 0.00027941 | 0.086834 | 0.00019058 | 0.059226 | No | More vulnerable | Strategic Recommendation D | FRA required as a minimum
BI/036 | Dowley Gap Lane | Residential | 3.0086 | 3.0056 | 99.9004 | 0.0029966 | 0.099601 | 0 | 0 | 0 | 0 | 0.21979 | 7.3053 | 0.0073735 | 0.24508 | 0.0026224 | 0.087162 | No | More vulnerable | Strategic Recommendation D | FRA required as a minimum
BI/037 | Dowley Gap Lane | Residential | 0.46591 | 0.38752 | 83.175 | 0.078389 | 16.825 | 0 | 0 | 0 | 0 | 0 | 0 | 0 | 0 | 0 | 0 | No | More vulnerable | Strategic Recommendation D | FRA required as a minimum
BI/038 | Marley Court | Residential | 0.30245 | 0.30245 | 100 | 0 | 0 | 0 | 0 | 0 | 0 | 0.00057782 | 0.19105 | 0 | 0 | 0 | 0 | No | More vulnerable | Strategic Recommendation D | FRA required as a minimum
SI/013 | Sykes Lane | Residential | 5.5175 | 4.7999 | 86.9946 | 0.051489 | 0.93319 | 0.61265 | 11.1038 | 0.05343 | 0.96838 | 0.76513 | 13.8673 | 0.049764 | 0.90192 | 0.012396 | 0.22466 | No | More vulnerable | Strategic Recommendation B | Exception Test required
BI/040 | Whitley Street, Bingley | Residential | 0.50287 | 0.50287 | 100 | 0 | 0 | 0 | 0 | 0 | 0 | 0.030141 | 5.9937 | 0.013299 | 2.6447 | 0 | 0 | No | More vulnerable | Strategic Recommendation D | FRA required as a minimum
BI/046 | Primrose Lane, Gilstead | Residential | 1.8301 | 1.8301 | 100 | 0 | 0 | 0 | 0 | 0 | 0 | 0.19979 | 10.917 | 0.0088462 | 0.48337 | 0 | 0 | No | More vulnerable | Strategic Recommendation D | FRA required as a minimum
BI/047 | Canary Drive - Eldwick | Residential | 1.0455 | 1.0455 | 100 | 0 | 0 | 0 | 0 | 0 | 0 | 0.29202 | 27.9303 | 0.1693 | 16.1925 | 0.01259 | 1.2042 | Yes | More vulnerable | Strategic Recommendation A | Consider withdrawal based on significant level of surface water risk (if development cannot be directed away from areas of risk)
BI/048 | Sleningford Road | Residential | 0.15055 | 0.15055 | 100 | 0 | 0 | 0 | 0 | 0 | 0 | 0.018197 | 12.087 | 0.0112 | 7.4394 | 0 | 0 | No | More vulnerable | Strategic Recommendation D | FRA required as a minimum
BI/049 | Lea Bank, Sleningford Road | Residential | 0.17519 | 0.17519 | 100 | 0 | 0 | 0 | 0 | 0 | 0 | 0 | 0 | 0 | 0 | 0 | 0 | No | More vulnerable | Strategic Recommendation E | Development can be allocated on flood risk grounds subject to consultation with the LPA / LLFA
BI/050 | Micklethwaite Lane - Bingley | Residential | 0.81144 | 0.81144 | 100 | 0 | 0 | 0 | 0 | 0 | 0 | 0.094691 | 11.6696 | 0.037199 | 4.5843 | 0.034093 | 4.2016 | No | More vulnerable | Strategic Recommendation D | FRA required as a minimum
BI/051 | Land off Pengarth, Eldwick | Residential | 2.799 | 2.799 | 100 | 0 | 0 | 0 | 0 | 0 | 0 | 0 | 0 | 0 | 0 | 0 | 0 | No | More vulnerable | Strategic Recommendation D | FRA required as a minimum
BI/052 | Former Bradford and Bingley building society, Main Street | Residential | 0.86487 | 0.86487 | 100 | 0 | 0 | 0 | 0 | 0 | 0 | 0.011601 | 1.3414 | 0 | 0 | 0 | 0 | No | More vulnerable | Strategic Recommendation D | FRA required as a minimum
BI/053 | Marley Court | Residential | 0.19999 | 0.19999 | 100 | 0 | 0 | 0 | 0 | 0 | 0 | 9.3207e-05 | 0.046605 | 0 | 0 | 0 | 0 | No | More vulnerable | Strategic Recommendation D | FRA required as a minimum
BI/054 | Dowley Gap Lane | Residential | 0.066827 | 0.019095 | 28.5745 | 0.047731 | 71.4255 | 0 | 0 | 0 | 0 | 0 | 0 | 0 | 0 | 0 | 0 | No | More vulnerable | Strategic Recommendation D | FRA required as a minimum
BI/055 | 110 Main Street | Residential | 0.022864 | 0.022864 | 100 | 0 | 0 | 0 | 0 | 0 | 0 | 0 | 0 | 0 | 0 | 0 | 0 | No | More vulnerable | Strategic Recommendation E | Development can be allocated on flood risk grounds subject to consultation with the LPA / LLFA
BI/056 | Castlefields Lane | Residential | 0.7245 | -1.3563e-07 | -1.8721e-05 | 0 | 0 | 0.35902 | 49.5543 | 0.36548 | 50.4457 | 0.096312 | 13.2937 | 0.061598 | 8.5022 | 0.037883 | 5.2288 | No | More vulnerable | Strategic Recommendation A | Consider withdrawal based on significant level of fluvial risk (if development cannot be directed away from areas of risk)
BI/057 | John Escritt Road | Residential | 0.53421 | 0.53421 | 100 | 0 | 0 | 0 | 0 | 0 | 0 | 0.055064 | 10.3075 | 0.0112 | 2.0965 | 0 | 0 | No | More vulnerable | Strategic Recommendation D | FRA required as a minimum
NW/088 | 74 Frizinghall Road | Residential | 0.16552 | 0.16552 | 100 | 0 | 0 | 0 | 0 | 0 | 0 | 0.10173 | 61.4599 | 0.06922 | 41.8197 | 0.047885 | 28.9299 | Yes | More vulnerable | Strategic Recommendation A | Consider withdrawal based on significant level of surface water risk (if development cannot be directed away from areas of risk)
BI/059 | Land west of Heights Lane, Eldwick | Residential | 2.3657 | 2.3657 | 100 | 0 | 0 | 0 | 0 | 0 | 0 | 0.069491 | 2.9374 | 0 | 0 | 0 | 0 | No | More vulnerable | Strategic Recommendation D | FRA required as a minimum
BI/060 | Fomer Priestthorpe School Annex, Mornington Road | Residential | 0.080549 | 0.080549 | 100 | 0 | 0 | 0 | 0 | 0 | 0 | 0.00022842 | 0.28358 | 0 | 0 | 0 | 0 | No | More vulnerable | Strategic Recommendation D | FRA required as a minimum
BI/061 | York Street | Residential | 0.1563 | 0.1563 | 100 | 0 | 0 | 0 | 0 | 0 | 0 | 0 | 0 | 0 | 0 | 0 | 0 | No | More vulnerable | Strategic Recommendation E | Development can be allocated on flood risk grounds subject to consultation with the LPA / LLFA
BI/062 | Falcon Road | Residential | 0.34905 | 0.34905 | 100 | 0 | 0 | 0 | 0 | 0 | 0 | 0 | 0 | 0 | 0 | 0 | 0 | No | More vulnerable | Strategic Recommendation E | Development can be allocated on flood risk grounds subject to consultation with the LPA / LLFA
BU/001 | Ilkley Road, | Residential | 25.6892 | 24.6161 | 95.8228 | 1.06 | 4.1262 | 0.0099943 | 0.038905 | 0.0031106 | 0.012109 | 3.0597 | 11.9105 | 0.87556 | 3.4083 | 0.33358 | 1.2985 | No | More vulnerable | Strategic Recommendation C | Consider site layout and design
BU/002 | Menston Old Lane, Burley in Wharfedale | Residential | 10.5069 | 9.3568 | 89.054 | 0.24659 | 2.3469 | 0.9035 | 8.5991 | 0 | 0 | 1.4948 | 14.2267 | 0.18874 | 1.7964 | 0.14999 | 1.4275 | No | More vulnerable | Strategic Recommendation C | Consider site layout and design
BU/003 | Moor Lane resource centre, Moor Lane | Residential | 1.1138 | 1.1138 | 100 | 0 | 0 | 0 | 0 | 0 | 0 | 0.039911 | 3.5833 | 0.0029046 | 0.26078 | 0.0029046 | 0.26078 | No | More vulnerable | Strategic Recommendation D | FRA required as a minimum
OX/014 | Cross Lane Oxenhope | Residential | 0.79293 | 0.67057 | 84.5684 | 0.033585 | 4.2356 | 0.088777 | 11.196 | 0 | 0 | 0.061304 | 7.7314 | 0.019296 | 2.4335 | 0.012917 | 1.6291 | No | More vulnerable | Strategic Recommendation B | Exception Test required
BU/005 | Banner Grange, Bradford Road | Residential | 1.0851 | 1.0851 | 100 | 0 | 0 | 0 | 0 | 0 | 0 | 0.054844 | 5.0541 | 0.012 | 1.1058 | 0 | 0 | No | More vulnerable | Strategic Recommendation D | FRA required as a minimum
BU/007 | Bradford Road | Residential | 0.64676 | 0.64676 | 100 | 0 | 0 | 0 | 0 | 0 | 0 | 1.1985e-08 | 1.8531e-06 | 0 | 0 | 0 | 0 | No | More vulnerable | Strategic Recommendation D | FRA required as a minimum
BU/008 | Main Street/A65 | Residential | 2.0116 | 2.0116 | 100 | 0 | 0 | 0 | 0 | 0 | 0 | 0.42807 | 21.2805 | 0.082262 | 4.0895 | 0.011846 | 0.5889 | No | More vulnerable | Strategic Recommendation D | FRA required as a minimum
BU/010 | East End Allotments, Oak Avenue | Residential | 1.5626 | 0.64742 | 41.4323 | 0.91518 | 58.5677 | 0 | 0 | 0 | 0 | 0.029339 | 1.8776 | 0 | 0 | 0 | 0 | No | More vulnerable | Strategic Recommendation D | FRA required as a minimum
ME/016 | Bradford Road | Residential | 0.19175 | 0.15918 | 83.0135 | 0.0076741 | 4.0022 | 0.024897 | 12.9843 | 0 | 0 | 0.064355 | 33.5624 | 0.017452 | 9.1017 | 0.013948 | 7.2739 | No | More vulnerable | Strategic Recommendation B | Exception Test required
BU/012 | The Malt Shovel Inn, Main Street | Residential | 0.2237 | 0.2237 | 100 | 0 | 0 | 0 | 0 | 0 | 0 | 0.051423 | 22.9878 | 0.030058 | 13.4369 | 0.022245 | 9.9444 | Yes | More vulnerable | Strategic Recommendation A | Consider withdrawal based on significant level of surface water risk (if development cannot be directed away from areas of risk)
BU/013 | Scalebor House, Moor Lane | Residential | 3.1506 | 3.1506 | 100 | 0 | 0 | 0 | 0 | 0 | 0 | 0.037763 | 1.1986 | 0.010984 | 0.34863 | 0 | 0 | No | More vulnerable | Strategic Recommendation D | FRA required as a minimum
BU/014 | Bradford Road | Residential | 2.2725 | 1.9915 | 87.6352 | 0.28099 | 12.3648 | 0 | 0 | 0 | 0 | 0.39173 | 17.238 | 0.12648 | 5.5657 | 0.10888 | 4.7912 | No | More vulnerable | Strategic Recommendation D | FRA required as a minimum
BU/015 | Great Pasture Lane | Residential | 1.8155 | 1.8155 | 100 | 0 | 0 | 0 | 0 | 0 | 0 | 0.17041 | 9.3862 | 0.0512 | 2.8201 | 0.0368 | 2.027 | No | More vulnerable | Strategic Recommendation D | FRA required as a minimum
BU/016 | Burley House, Main Street | Residential | 0.82831 | 0.82831 | 100 | 0 | 0 | 0 | 0 | 0 | 0 | 0.0059693 | 0.72066 | 0.00027176 | 0.032809 | 0.00027176 | 0.032809 | No | More vulnerable | Strategic Recommendation D | FRA required as a minimum
BU/017 | Crag Top Farm, Burley Woodhead | Residential | 9.9766 | 9.9766 | 100 | 0 | 0 | 0 | 0 | 0 | 0 | 0.09892 | 0.99152 | 0.0042438 | 0.042537 | 0.0040594 | 0.040689 | No | More vulnerable | Strategic Recommendation D | FRA required as a minimum
BU/018 | Land off Menston Old Lane | Residential | 0.98709 | 0.98709 | 100 | 0 | 0 | 0 | 0 | 0 | 0 | 0.10763 | 10.9042 | 0.036948 | 3.7431 | 0.030668 | 3.1069 | No | More vulnerable | Strategic Recommendation D | FRA required as a minimum
BU/019 | Land off Leather Bank | Residential | 0.3292 | 0.3292 | 100 | 0 | 0 | 0 | 0 | 0 | 0 | 0 | 0 | 0 | 0 | 0 | 0 | No | More vulnerable | Strategic Recommendation E | Development can be allocated on flood risk grounds subject to consultation with the LPA / LLFA
BU/020 | Hill Top Garage, Victoria Road, Burley | Residential | 0.18518 | 0.18518 | 100 | 0 | 0 | 0 | 0 | 0 | 0 | 0.0034414 | 1.8584 | 0 | 0 | 0 | 0 | No | More vulnerable | Strategic Recommendation D | FRA required as a minimum
BU/021 | Queens Head, 93 Main Street | Residential | 0.029172 | 0.029172 | 100 | 0 | 0 | 0 | 0 | 0 | 0 | 0 | 0 | 0 | 0 | 0 | 0 | No | More vulnerable | Strategic Recommendation E | Development can be allocated on flood risk grounds subject to consultation with the LPA / LLFA
CC/001 | Fulton Street/Tetley Street/ Sunbridge Road and Thornton Road | Residential | 0.50931 | 0.46195 | 90.7021 | 0.047355 | 9.2979 | 0 | 0 | 0 | 0 | 0.01121 | 2.2011 | 0.00043918 | 0.086231 | 0 | 0 | No | More vulnerable | Strategic Recommendation D | FRA required as a minimum
CC/003 | Hamm Strasse/ Grammar School Street. | Residential | 0.51169 | 0.51169 | 100 | 0 | 0 | 0 | 0 | 0 | 0 | 0.0539 | 10.5337 | 0 | 0 | 0 | 0 | No | More vulnerable | Strategic Recommendation D | FRA required as a minimum
SI/025 | The Courtyard | Residential | 0.19347 | -3.023e-07 | -0.00015625 | 0 | 0 | 0.19347 | 100.0002 | 0 | 0 | 0.14277 | 73.7929 | 0.092732 | 47.9311 | 0.052639 | 27.2081 | Yes | More vulnerable | Strategic Recommendation A | Consider withdrawal based on significant level of surface water risk (if development cannot be directed away from areas of risk)
CC/007 | Beehive Mills, Thornton Road | Residential | 1.0547 | 0.80633 | 76.4493 | 0.24839 | 23.5507 | 0 | 0 | 0 | 0 | 0.51034 | 48.3863 | 0.26389 | 25.0199 | 0.0912 | 8.6468 | Yes | More vulnerable | Strategic Recommendation A | Consider withdrawal based on significant level of surface water risk (if development cannot be directed away from areas of risk)
CC/010 | Westgate/Grattan Road | Residential | 0.040359 | 0.040359 | 100 | 0 | 0 | 0 | 0 | 0 | 0 | 0 | 0 | 0 | 0 | 0 | 0 | No | More vulnerable | Strategic Recommendation E | Development can be allocated on flood risk grounds subject to consultation with the LPA / LLFA
CC/011 | Listerhills Road/Longside Lane and Richmond Road. | Residential | 1.4239 | 1.4239 | 100 | 0 | 0 | 0 | 0 | 0 | 0 | 0.01119 | 0.78583 | 0 | 0 | 0 | 0 | No | More vulnerable | Strategic Recommendation D | FRA required as a minimum
CC/012 | National House/Woolston House, Sunbridge Road. | Residential | 0.38092 | 0.38092 | 100 | 0 | 0 | 0 | 0 | 0 | 0 | 0 | 0 | 0 | 0 | 0 | 0 | No | More vulnerable | Strategic Recommendation E | Development can be allocated on flood risk grounds subject to consultation with the LPA / LLFA
CC/013 | Salem Street | Residential | 0.32347 | 0.32347 | 100 | 0 | 0 | 0 | 0 | 0 | 0 | 0.040041 | 12.3788 | 0.0033958 | 1.0498 | 0 | 0 | No | More vulnerable | Strategic Recommendation D | FRA required as a minimum
CC/014 | 28 Manor Row | Residential | 0.030336 | 0.030336 | 100 | 0 | 0 | 0 | 0 | 0 | 0 | 0 | 0 | 0 | 0 | 0 | 0 | No | More vulnerable | Strategic Recommendation E | Development can be allocated on flood risk grounds subject to consultation with the LPA / LLFA
CC/016 | Fairfax House, Barkerend Road. | Residential | 0.088317 | 0.088317 | 100 | 0 | 0 | 0 | 0 | 0 | 0 | 0 | 0 | 0 | 0 | 0 | 0 | No | More vulnerable | Strategic Recommendation E | Development can be allocated on flood risk grounds subject to consultation with the LPA / LLFA
CC/018 | Stott Hill West/Bolton Road Junction. | Residential | 0.29952 | 0.29952 | 100 | 0 | 0 | 0 | 0 | 0 | 0 | 0.028181 | 9.4085 | 0 | 0 | 0 | 0 | No | More vulnerable | Strategic Recommendation D | FRA required as a minimum
CC/020 | Sun street | Residential | 1.1105 | 1.1105 | 100 | 0 | 0 | 0 | 0 | 0 | 0 | 0.0029683 | 0.26728 | 0 | 0 | 0 | 0 | No | More vulnerable | Strategic Recommendation D | FRA required as a minimum
CC/022 | Midland Mills, Cape Street | Residential | 0.94567 | 0.091296 | 9.6541 | 0.26742 | 28.2785 | 0.58695 | 62.0674 | 0 | 0 | 0.66213 | 70.0169 | 0.26385 | 27.9013 | 0.0248 | 2.6225 | Yes | More vulnerable | Strategic Recommendation A | Consider withdrawal based on significant level of surface water risk (if development cannot be directed away from areas of risk)
CC/023 | Conditioning House, Old Canal Road | Residential | 0.51565 | 0.38214 | 74.1079 | 0.023063 | 4.4725 | 0.0046521 | 0.90217 | 0.1058 | 20.5174 | 0.22513 | 43.6595 | 0.089469 | 17.3506 | 0 | 0 | Yes | More vulnerable | Strategic Recommendation A | Consider withdrawal based on significant level of fluvial / SW risk (if development cannot be directed away from areas of risk)
CC/024 | Thornton Road Car Park/ Water Lane | Residential | 1.6618 | 0.42498 | 25.5733 | 1.2368 | 74.4267 | 0 | 0 | 0 | 0 | 0.93934 | 56.5246 | 0.29908 | 17.9969 | 0.076156 | 4.5827 | Yes | More vulnerable | Strategic Recommendation A | Consider withdrawal based on significant level of surface water risk (if development cannot be directed away from areas of risk)
CC/025 | 179 Sunbridge Road | Residential | 0.26688 | 0.26688 | 100 | 0 | 0 | 0 | 0 | 0 | 0 | 0.0136 | 5.0959 | 0 | 0 | 0 | 0 | No | More vulnerable | Strategic Recommendation D | FRA required as a minimum
CC/026 | 122 Sunbridge Road | Residential | 0.27151 | 0.27151 | 100 | 0 | 0 | 0 | 0 | 0 | 0 | 0 | 0 | 0 | 0 | 0 | 0 | No | More vulnerable | Strategic Recommendation E | Development can be allocated on flood risk grounds subject to consultation with the LPA / LLFA
CC/027 | Land to the rear of Holmfield Court, Holmfield Street / Soho Street | Residential | 0.12817 | 0.12817 | 100 | 0 | 0 | 0 | 0 | 0 | 0 | 0 | 0 | 0 | 0 | 0 | 0 | No | More vulnerable | Strategic Recommendation E | Development can be allocated on flood risk grounds subject to consultation with the LPA / LLFA
NW/010 | Mansfield Road | Residential | 0.206 | 0.206 | 100 | 0 | 0 | 0 | 0 | 0 | 0 | 0.072714 | 35.2973 | 0.06077 | 29.4993 | 0.025955 | 12.5993 | Yes | More vulnerable | Strategic Recommendation A | Consider withdrawal based on significant level of surface water risk (if development cannot be directed away from areas of risk)
CC/029 | Longside Lane | Residential | 0.23958 | 0.23958 | 100 | 0 | 0 | 0 | 0 | 0 | 0 | 0.00017214 | 0.071852 | 2.6833e-08 | 1.12e-05 | 0 | 0 | No | More vulnerable | Strategic Recommendation D | FRA required as a minimum
CC/036 | Chain Street redevelopment, Westgate | Residential | 1.0613 | 1.0613 | 100 | 0 | 0 | 0 | 0 | 0 | 0 | 0.045342 | 4.2725 | 0 | 0 | 0 | 0 | No | More vulnerable | Strategic Recommendation D | FRA required as a minimum
CC/037 | Goitside Urban Village, off Grattan Road | Residential | 0.62341 | 0.62341 | 100 | 0 | 0 | 0 | 0 | 0 | 0 | 0 | 0 | 0 | 0 | 0 | 0 | No | More vulnerable | Strategic Recommendation E | Development can be allocated on flood risk grounds subject to consultation with the LPA / LLFA
CC/038 | Market Urban Village, Rawson Road. | Residential | 0.54903 | 0.54903 | 100 | 0 | 0 | 0 | 0 | 0 | 0 | 0.0025299 | 0.46079 | 0 | 0 | 0 | 0 | No | More vulnerable | Strategic Recommendation D | FRA required as a minimum
SE/130 | High Fernley Farm - High Fernley Road | Residential | 0.21262 | 0.21262 | 100 | 0 | 0 | 0 | 0 | 0 | 0 | 0.038841 | 18.2677 | 0.033564 | 15.786 | 0.031498 | 14.8141 | Yes | More vulnerable | Strategic Recommendation A | Consider withdrawal based on significant level of surface water risk (if development cannot be directed away from areas of risk)
CC/040 | Land bounded Parkgate/Upper Parkgate/Peckover St/Barkerend Road | Residential | 0.11779 | 0.11779 | 100 | 0 | 0 | 0 | 0 | 0 | 0 | 0 | 0 | 0 | 0 | 0 | 0 | No | More vulnerable | Strategic Recommendation E | Development can be allocated on flood risk grounds subject to consultation with the LPA / LLFA
CC/042 | Thornton Road north | Residential | 0.40039 | 0.25462 | 63.5938 | 0.14577 | 36.4062 | 0 | 0 | 0 | 0 | 0.13401 | 33.4688 | 0.033838 | 8.4513 | 9.4968e-05 | 0.023719 | No | More vulnerable | Strategic Recommendation D | FRA required as a minimum
CC/044 | Forster Court, Bradford | Residential | 1.4451 | 0.28434 | 19.676 | 0.25376 | 17.5598 | 0.90701 | 62.7642 | 0 | 0 | 1.1339 | 78.4673 | 0.45732 | 31.6459 | 0.0356 | 2.4635 | Yes | More vulnerable | Strategic Recommendation A | Consider withdrawal based on significant level of surface water risk (if development cannot be directed away from areas of risk)
SH/017 | Lower Holme Mill, Otley Road | Residential | 0.22374 | 4.7889e-07 | 0.00021404 | 0 | 0 | 0.22374 | 99.9998 | 0 | 0 | 0.14615 | 65.3203 | 0.10262 | 45.8674 | 0.066221 | 29.5973 | Yes | More vulnerable | Strategic Recommendation A | Consider withdrawal based on significant level of surface water risk (if development cannot be directed away from areas of risk)
CC/047 | Westgate/Grattan Road | Residential | 0.11827 | 0.11827 | 100 | 0 | 0 | 0 | 0 | 0 | 0 | 0 | 0 | 0 | 0 | 0 | 0 | No | More vulnerable | Strategic Recommendation E | Development can be allocated on flood risk grounds subject to consultation with the LPA / LLFA
CC/048 | 148-151 Sunbridge Road | Residential | 0.24384 | 0.24384 | 100 | 0 | 0 | 0 | 0 | 0 | 0 | 0 | 0 | 0 | 0 | 0 | 0 | No | More vulnerable | Strategic Recommendation E | Development can be allocated on flood risk grounds subject to consultation with the LPA / LLFA
CC/049 | York House, Manor Row | Residential | 0.14239 | 0.14239 | 100 | 0 | 0 | 0 | 0 | 0 | 0 | 0 | 0 | 0 | 0 | 0 | 0 | No | More vulnerable | Strategic Recommendation E | Development can be allocated on flood risk grounds subject to consultation with the LPA / LLFA
CC/050 | 31-35 Piccadilly | Residential | 0.072189 | 0.072189 | 100 | 0 | 0 | 0 | 0 | 0 | 0 | 0.00046797 | 0.64825 | 0 | 0 | 0 | 0 | No | More vulnerable | Strategic Recommendation D | FRA required as a minimum
CC/055 | 108 Thornton Road | Residential | 0.070916 | 0.028896 | 40.7469 | 0.04202 | 59.2531 | 0 | 0 | 0 | 0 | 0.00053798 | 0.75862 | 0.00030049 | 0.42373 | 0 | 0 | No | More vulnerable | Strategic Recommendation D | FRA required as a minimum
CC/063 | Mill Street/15-17 Canal Road | Residential | 0.11679 | -2.8131e-07 | -0.00024087 | 0 | 0 | 0.11679 | 100.0002 | 0 | 0 | 0.11679 | 100.0003 | 0.052306 | 44.7872 | 0.0010009 | 0.85699 | Yes | More vulnerable | Strategic Recommendation A | Consider withdrawal based on significant level of surface water risk (if development cannot be directed away from areas of risk)
CC/064 | Water Lane/Paradise Street | Residential | 0.032028 | 0.032028 | 100 | 0 | 0 | 0 | 0 | 0 | 0 | 0 | 0 | 0 | 0 | 0 | 0 | No | More vulnerable | Strategic Recommendation E | Development can be allocated on flood risk grounds subject to consultation with the LPA / LLFA
CC/065 | 51/53 Grattan Road | Residential | 0.04237 | 0.04237 | 100 | 0 | 0 | 0 | 0 | 0 | 0 | 0 | 0 | 0 | 0 | 0 | 0 | No | More vulnerable | Strategic Recommendation E | Development can be allocated on flood risk grounds subject to consultation with the LPA / LLFA
CC/066 | School Street, Manor Row | Residential | 0.096956 | 0.096956 | 100 | 0 | 0 | 0 | 0 | 0 | 0 | 0 | 0 | 0 | 0 | 0 | 0 | No | More vulnerable | Strategic Recommendation E | Development can be allocated on flood risk grounds subject to consultation with the LPA / LLFA
CC/067 | Cheapside/Piccadilly/Duke Street/Kirkgate | Residential | 0.80192 | 0.80192 | 100 | 0 | 0 | 0 | 0 | 0 | 0 | 6.12e-05 | 0.0076318 | 0 | 0 | 0 | 0 | No | More vulnerable | Strategic Recommendation D | FRA required as a minimum
CC/068 | Canal Road/Bolton Road/Balme Street | Residential | 0.83946 | 0.78182 | 93.1341 | 0.043372 | 5.1666 | 0.014265 | 1.6993 | 0 | 0 | 0.11891 | 14.1646 | 0.073599 | 8.7675 | 0.044842 | 5.3418 | No | More vulnerable | Strategic Recommendation C | Consider site layout and design
CC/069 | Clifford Street Car Park | Residential | 0.34551 | 0.12959 | 37.5086 | 0.21591 | 62.4914 | 0 | 0 | 0 | 0 | 0.07495 | 21.6927 | 0.0002395 | 0.069318 | 0 | 0 | No | More vulnerable | Strategic Recommendation D | FRA required as a minimum
CC/070 | Britannia Street Car Park Phase 2 | Residential | 0.21827 | 0.21827 | 100 | 0 | 0 | 0 | 0 | 0 | 0 | 0.011754 | 5.3851 | 0 | 0 | 0 | 0 | No | More vulnerable | Strategic Recommendation D | FRA required as a minimum
CC/071 | Britannia Street Car Park Phase 1 | Residential | 0.61725 | 0.61725 | 100 | 0 | 0 | 0 | 0 | 0 | 0 | 0.20934 | 33.9148 | 0.049233 | 7.9761 | 0.015474 | 2.5069 | No | More vulnerable | Strategic Recommendation D | FRA required as a minimum
CC/072 | Former Provident Financial Headquarters, Sunbridge Road | Residential | 1.2479 | 1.2283 | 98.4239 | 0.019669 | 1.5761 | 0 | 0 | 0 | 0 | 0.11829 | 9.4789 | 0.035856 | 2.8733 | 4.96e-07 | 3.9746e-05 | No | More vulnerable | Strategic Recommendation D | FRA required as a minimum
CC/073 | Yorkshire Stone Yard and Mill, Thornton Road / Lower Grattan Road | Residential | 0.29781 | 0.17093 | 57.3949 | 0.12688 | 42.6051 | 0 | 0 | 0 | 0 | 0.043827 | 14.7166 | 0.0030408 | 1.021 | 0.00094866 | 0.31855 | No | More vulnerable | Strategic Recommendation D | FRA required as a minimum
CC/074 | Sunwin House, Godwin Street / Sunbridge Road | Residential | 0.39331 | 0.39331 | 100 | 0 | 0 | 0 | 0 | 0 | 0 | 0.0016421 | 0.4175 | 0 | 0 | 0 | 0 | No | More vulnerable | Strategic Recommendation D | FRA required as a minimum
CC/075 | Former Alexandra Hotel and Empire Cinema, Randall Well Street | Residential | 0.45622 | 0.45622 | 100 | 0 | 0 | 0 | 0 | 0 | 0 | 0 | 0 | 0 | 0 | 0 | 0 | No | More vulnerable | Strategic Recommendation E | Development can be allocated on flood risk grounds subject to consultation with the LPA / LLFA
CC/076 | Burnett Street Car Park | Residential | 0.31486 | 0.31486 | 100 | 0 | 0 | 0 | 0 | 0 | 0 | 0 | 0 | 0 | 0 | 0 | 0 | No | More vulnerable | Strategic Recommendation E | Development can be allocated on flood risk grounds subject to consultation with the LPA / LLFA
CC/077 | Olicana House, Chapel Street Little Germany | Residential | 0.13289 | 0.13289 | 100 | 0 | 0 | 0 | 0 | 0 | 0 | 0 | 0 | 0 | 0 | 0 | 0 | No | More vulnerable | Strategic Recommendation E | Development can be allocated on flood risk grounds subject to consultation with the LPA / LLFA
CC/078 | East Parade Car Park | Residential | 0.14044 | 0.14044 | 100 | 0 | 0 | 0 | 0 | 0 | 0 | 0.00063911 | 0.45509 | 0 | 0 | 0 | 0 | No | More vulnerable | Strategic Recommendation D | FRA required as a minimum
CC/079 | Stone Street car park | Residential | 0.035439 | 0.035439 | 100 | 0 | 0 | 0 | 0 | 0 | 0 | 0 | 0 | 0 | 0 | 0 | 0 | No | More vulnerable | Strategic Recommendation E | Development can be allocated on flood risk grounds subject to consultation with the LPA / LLFA
CC/081 | Wilton Car park and buildings | Residential | 0.41535 | 0.41535 | 100 | 0 | 0 | 0 | 0 | 0 | 0 | 0.0089994 | 2.1667 | 0 | 0 | 0 | 0 | No | More vulnerable | Strategic Recommendation D | FRA required as a minimum
CC/082 | 93 Thornton Road | Residential | 0.015524 | -2.9001e-08 | -0.00018682 | 0.015524 | 100.0002 | 0 | 0 | 0 | 0 | 0.0012627 | 8.1341 | 0.00040823 | 2.6297 | 0.00034759 | 2.2391 | No | More vulnerable | Strategic Recommendation D | FRA required as a minimum
CC/083 | The Castle, Grattan Road | Residential | 0.017063 | 0.017063 | 100 | 0 | 0 | 0 | 0 | 0 | 0 | 0 | 0 | 0 | 0 | 0 | 0 | No | More vulnerable | Strategic Recommendation E | Development can be allocated on flood risk grounds subject to consultation with the LPA / LLFA
CC/084 | 7-11 Manor Row | Residential | 0.047663 | 0.047663 | 100 | 0 | 0 | 0 | 0 | 0 | 0 | 0 | 0 | 0 | 0 | 0 | 0 | No | More vulnerable | Strategic Recommendation E | Development can be allocated on flood risk grounds subject to consultation with the LPA / LLFA
CC/085 | 112 Thornton Road | Residential | 0.018684 | 0.0034389 | 18.4052 | 0.015245 | 81.5948 | 0 | 0 | 0 | 0 | 0.00066692 | 3.5695 | 0.00029114 | 1.5582 | 0 | 0 | No | More vulnerable | Strategic Recommendation D | FRA required as a minimum
CC/086 | 43 Darley Street | Residential | 0.02848 | 0.02848 | 100 | 0 | 0 | 0 | 0 | 0 | 0 | 0.00010097 | 0.35454 | 0 | 0 | 0 | 0 | No | More vulnerable | Strategic Recommendation D | FRA required as a minimum
CC/087 | 1 Vaughan Street | Residential | 0.096255 | 0.096255 | 100 | 0 | 0 | 0 | 0 | 0 | 0 | 0 | 0 | 0 | 0 | 0 | 0 | No | More vulnerable | Strategic Recommendation E | Development can be allocated on flood risk grounds subject to consultation with the LPA / LLFA
CC/088 | 4-8 Hick Street | Residential | 0.15562 | 0.15562 | 100 | 0 | 0 | 0 | 0 | 0 | 0 | 0 | 0 | 0 | 0 | 0 | 0 | No | More vulnerable | Strategic Recommendation E | Development can be allocated on flood risk grounds subject to consultation with the LPA / LLFA
BU/004 | Hag Farm Road, Burley in Wharfedale | Residential | 2.6757 | 2.1987 | 82.17 | 0.12689 | 4.7421 | 0.3502 | 13.0879 | 0 | 0 | 0.24667 | 9.2187 | 0.071233 | 2.6622 | 0.057275 | 2.1405 | No | More vulnerable | Strategic Recommendation B | Exception Test required
CC/090 | Law Russell House, 63 Vicar Lane | Residential | 0.083349 | 0.083349 | 100 | 0 | 0 | 0 | 0 | 0 | 0 | 9.7599e-05 | 0.1171 | 4.44e-08 | 5.327e-05 | 0 | 0 | No | More vulnerable | Strategic Recommendation D | FRA required as a minimum
CC/091 | 126-130 Sunbridge Road | Residential | 0.042744 | 0.042744 | 100 | 0 | 0 | 0 | 0 | 0 | 0 | 0 | 0 | 0 | 0 | 0 | 0 | No | More vulnerable | Strategic Recommendation E | Development can be allocated on flood risk grounds subject to consultation with the LPA / LLFA
CC/092 | 126-128 Thornton Road | Residential | 0.043827 | 0.028923 | 65.9934 | 0.014904 | 34.0066 | 0 | 0 | 0 | 0 | 0.00068754 | 1.5687 | 0.00024465 | 0.55822 | 0 | 0 | No | More vulnerable | Strategic Recommendation D | FRA required as a minimum
CC/093 | 153 Sunbridge Road | Residential | 0.043231 | 0.043231 | 100 | 0 | 0 | 0 | 0 | 0 | 0 | 0 | 0 | 0 | 0 | 0 | 0 | No | More vulnerable | Strategic Recommendation E | Development can be allocated on flood risk grounds subject to consultation with the LPA / LLFA
CC/094 | Oastler Centre, John Street | Residential | 1.2984 | 1.2984 | 100 | 0 | 0 | 0 | 0 | 0 | 0 | 0.031407 | 2.4189 | 0 | 0 | 0 | 0 | No | More vulnerable | Strategic Recommendation D | FRA required as a minimum
CC/095 | Land west of Wharf Street | Residential | 0.49047 | 0.47878 | 97.6166 | 0.01169 | 2.3834 | 0 | 0 | 0 | 0 | 0.032912 | 6.7102 | 0 | 0 | 0 | 0 | No | More vulnerable | Strategic Recommendation D | FRA required as a minimum
CC/096 | Cathedral Quarter phase 1 | Residential | 0.70156 | 0.70156 | 100 | 0 | 0 | 0 | 0 | 0 | 0 | 2.7844e-06 | 0.00039689 | 0 | 0 | 0 | 0 | No | More vulnerable | Strategic Recommendation D | FRA required as a minimum
CC/097 | Church Bank/Peckover Street | Residential | 0.082175 | 0.082175 | 100 | 0 | 0 | 0 | 0 | 0 | 0 | 6.3307e-05 | 0.077039 | 5.6079e-05 | 0.068243 | 0 | 0 | No | More vulnerable | Strategic Recommendation D | FRA required as a minimum
CC/098 | Church Bank/Vicar Lane | Residential | 0.29245 | 0.2871 | 98.1735 | 0.0053416 | 1.8265 | 0 | 0 | 0 | 0 | 0.017204 | 5.8827 | 0.010748 | 3.6752 | 0.0002463 | 0.084221 | No | More vulnerable | Strategic Recommendation D | FRA required as a minimum
CC/099 | Gatehaus 2 | Residential | 0.13731 | 0.13731 | 100 | 0 | 0 | 0 | 0 | 0 | 0 | 0.02471 | 17.9955 | 0.0079493 | 5.7892 | 0 | 0 | No | More vulnerable | Strategic Recommendation D | FRA required as a minimum
CC/100 | Stone Street Car Park | Residential | 0.096906 | 0.096906 | 100 | 0 | 0 | 0 | 0 | 0 | 0 | 0 | 0 | 0 | 0 | 0 | 0 | No | More vulnerable | Strategic Recommendation E | Development can be allocated on flood risk grounds subject to consultation with the LPA / LLFA
CC/101 | Well Street, Little Germany | Residential | 0.083807 | 0.07203 | 85.9473 | 0.0088075 | 10.5093 | 0.0029697 | 3.5435 | 0 | 0 | 0.0013468 | 1.6071 | 0.00017231 | 0.2056 | 3.1279e-05 | 0.037323 | No | More vulnerable | Strategic Recommendation C | Consider site layout and design
CC/102 | 38-42 Peckover Street, Little Germany | Residential | 0.024804 | 0.024804 | 100 | 0 | 0 | 0 | 0 | 0 | 0 | 0 | 0 | 0 | 0 | 0 | 0 | No | More vulnerable | Strategic Recommendation E | Development can be allocated on flood risk grounds subject to consultation with the LPA / LLFA
CC/103 | 46 Peckover Street, Little Germany | Residential | 0.048125 | 0.048125 | 100 | 0 | 0 | 0 | 0 | 0 | 0 | 0 | 0 | 0 | 0 | 0 | 0 | No | More vulnerable | Strategic Recommendation E | Development can be allocated on flood risk grounds subject to consultation with the LPA / LLFA
CC/104 | Adelaide Street/Duncan Street | Residential | 0.051925 | 0.051925 | 100 | 0 | 0 | 0 | 0 | 0 | 0 | 0 | 0 | 0 | 0 | 0 | 0 | No | More vulnerable | Strategic Recommendation E | Development can be allocated on flood risk grounds subject to consultation with the LPA / LLFA
CC/105 | City Exchange, 61 Hall Ings | Residential | 0.11452 | 0.10277 | 89.735 | 0.011756 | 10.265 | 0 | 0 | 0 | 0 | 0.0011331 | 0.98946 | 0.00029124 | 0.25431 | 0.00010852 | 0.094761 | No | More vulnerable | Strategic Recommendation D | FRA required as a minimum
CO/001 | Land off Cottingley Cliffe Road | Residential | 7.2056 | 7.2056 | 100 | 0 | 0 | 0 | 0 | 0 | 0 | 0.44181 | 6.1314 | 0.19726 | 2.7376 | 0.1239 | 1.7195 | No | More vulnerable | Strategic Recommendation D | FRA required as a minimum
CO/002 | Marchcote Lane | Residential | 8.4535 | 8.4535 | 100 | 0 | 0 | 0 | 0 | 0 | 0 | 0.019272 | 0.22797 | 0 | 0 | 0 | 0 | No | More vulnerable | Strategic Recommendation D | FRA required as a minimum
CO/003 | Cottingley Moor Road, Cottingley | Residential | 10.4123 | 10.4123 | 100 | 0 | 0 | 0 | 0 | 0 | 0 | 2.3578 | 22.6446 | 0.61956 | 5.9503 | 0.30227 | 2.903 | No | More vulnerable | Strategic Recommendation D | FRA required as a minimum
CO/004 | Bradford Road | Residential | 0.52135 | 0.51977 | 99.6973 | 0.0015782 | 0.30272 | 0 | 0 | 0 | 0 | 0.064 | 12.2758 | 0 | 0 | 0 | 0 | No | More vulnerable | Strategic Recommendation D | FRA required as a minimum
CO/005A | Hazel Beck | Residential | 0.53519 | 0.53519 | 100 | 0 | 0 | 0 | 0 | 0 | 0 | 0.0164 | 3.0644 | 0.0148 | 2.7654 | 0.0104 | 1.9432 | No | More vulnerable | Strategic Recommendation D | FRA required as a minimum
CO/005B | Hazel Beck | Residential | 0.51606 | 0.51606 | 100 | 0 | 0 | 0 | 0 | 0 | 0 | 0 | 0 | 0 | 0 | 0 | 0 | No | More vulnerable | Strategic Recommendation E | Development can be allocated on flood risk grounds subject to consultation with the LPA / LLFA
CO/006 | Hazel Beck, Cottingley Bridge | Residential | 4.8429 | 4.8429 | 100 | 0 | 0 | 0 | 0 | 0 | 0 | 0.48766 | 10.0695 | 0.27881 | 5.757 | 0.22789 | 4.7057 | No | More vulnerable | Strategic Recommendation D | FRA required as a minimum
CO/007 | Hazel Nook, Lee Lane | Residential | 1.264 | 1.264 | 100 | 0 | 0 | 0 | 0 | 0 | 0 | 0.074173 | 5.868 | 0.05 | 3.9556 | 0.0472 | 3.7341 | No | More vulnerable | Strategic Recommendation D | FRA required as a minimum
CO/008 | Lee Lane, Cottingley | Residential | 3.7865 | 3.7865 | 100 | 0 | 0 | 0 | 0 | 0 | 0 | 0.04431 | 1.1702 | 0.028693 | 0.75778 | 0.023891 | 0.63096 | No | More vulnerable | Strategic Recommendation D | FRA required as a minimum
CO/009 | New Brighton, Cottingley | Residential | 0.31637 | 0.31637 | 100 | 0 | 0 | 0 | 0 | 0 | 0 | 0.0005249 | 0.16591 | 0 | 0 | 0 | 0 | No | More vulnerable | Strategic Recommendation D | FRA required as a minimum
CO/010 | Cottingley Moor Road | Residential | 0.31563 | 0.31563 | 100 | 0 | 0 | 0 | 0 | 0 | 0 | 0 | 0 | 0 | 0 | 0 | 0 | No | More vulnerable | Strategic Recommendation E | Development can be allocated on flood risk grounds subject to consultation with the LPA / LLFA
CO/011 | Cottingley Cliffe Road | Residential | 6.0211 | 6.0211 | 100 | 0 | 0 | 0 | 0 | 0 | 0 | 0.2854 | 4.7401 | 0.1834 | 3.0459 | 0.11407 | 1.8945 | No | More vulnerable | Strategic Recommendation D | FRA required as a minimum
CR/003 | Valley Road | Residential | 1.805 | 0.004779 | 0.26477 | 1.3483 | 74.7021 | 0.41643 | 23.0713 | 0.035409 | 1.9618 | 1.6857 | 93.3954 | 1.0688 | 59.2139 | 0.15114 | 8.3734 | Yes | More vulnerable | Strategic Recommendation A | Consider withdrawal based on significant level of fluvial / SW risk (if development cannot be directed away from areas of risk)
CR/004 | Bolton Road | Residential | 0.31291 | 0.31291 | 100 | 0 | 0 | 0 | 0 | 0 | 0 | 0.010604 | 3.3888 | 0.00010434 | 0.033346 | 0 | 0 | No | More vulnerable | Strategic Recommendation D | FRA required as a minimum
CR/011 | Olivers Locks, Canal Road | Residential | 32.0102 | 30.7192 | 95.967 | 1.2424 | 3.8812 | 0.048586 | 0.15178 | 2.3144e-07 | 7.2302e-07 | 2.7122 | 8.4728 | 0.47801 | 1.4933 | 0.27257 | 0.85151 | No | More vulnerable | Strategic Recommendation C | Consider site layout and design
CR/012 | Livingstone Road, Bolton Woods | Residential | 1.4033 | 1.4033 | 100 | 0 | 0 | 0 | 0 | 0 | 0 | 0.0030078 | 0.21434 | 0 | 0 | 0 | 0 | No | More vulnerable | Strategic Recommendation D | FRA required as a minimum
CR/014 | Bolton Woods Quarry, Bolton Woods Road | Residential | 29.7949 | 29.7949 | 100 | 0 | 0 | 0 | 0 | 0 | 0 | 0.66232 | 2.2229 | 0.17366 | 0.58285 | 0.0136 | 0.045645 | No | More vulnerable | Strategic Recommendation D | FRA required as a minimum
CR/015 | Bolton Road, Wapping | Residential | 1.0679 | 1.0679 | 100 | 0 | 0 | 0 | 0 | 0 | 0 | 0 | 0 | 0 | 0 | 0 | 0 | No | More vulnerable | Strategic Recommendation D | FRA required as a minimum
CR/016 | Gaisby lane | Residential | 1.2215 | 1.2215 | 100 | 0 | 0 | 0 | 0 | 0 | 0 | 0.40269 | 32.9661 | 0.045063 | 3.689 | 0 | 0 | No | More vulnerable | Strategic Recommendation D | FRA required as a minimum
CR/017A | Wapping Road/Bolton Road | Residential | 0.0601 | 0.0601 | 100 | 0 | 0 | 0 | 0 | 0 | 0 | 0.0001679 | 0.27937 | 0 | 0 | 0 | 0 | No | More vulnerable | Strategic Recommendation D | FRA required as a minimum
CR/017B | Wapping Road | Residential | 0.38497 | 0.38497 | 100 | 0 | 0 | 0 | 0 | 0 | 0 | 0.11195 | 29.0798 | 0.022531 | 5.8527 | 0.002082 | 0.54083 | No | More vulnerable | Strategic Recommendation D | FRA required as a minimum
CR/019 | Poplar Crescent/Gaisby Lane | Residential | 1.8137 | 0.91148 | 50.2557 | 0.29589 | 16.3141 | 0.29569 | 16.3031 | 0.31063 | 17.127 | 0.41629 | 22.9525 | 0.075003 | 4.1354 | 0.04557 | 2.5126 | No | More vulnerable | Strategic Recommendation A | Consider withdrawal based on significant level of fluvial risk (if development cannot be directed away from areas of risk)
CR/020 | Dockfield Road northside, Shipley | Residential | 0.54177 | 2.8064e-07 | 5.18e-05 | 0.0061659 | 1.1381 | 0.090314 | 16.6703 | 0.44529 | 82.1915 | 0.095558 | 17.6382 | 0.00059356 | 0.10956 | 3.5585e-05 | 0.0065684 | No | More vulnerable | Strategic Recommendation A | Consider withdrawal based on significant level of fluvial risk (if development cannot be directed away from areas of risk)
BU/011 | Greenholme Mills, Great Pasture Lane | Residential | 2.8887 | 2.0755 | 71.849 | 0.21869 | 7.5706 | 0.37855 | 13.1046 | 0.21595 | 7.4758 | 0.038537 | 1.3341 | 0.022524 | 0.77975 | 0.0034767 | 0.12036 | No | More vulnerable | Strategic Recommendation B | Exception Test required
CR/023 | Crag Road, Windhill | Residential | 0.91745 | 0.91745 | 100 | 0 | 0 | 0 | 0 | 0 | 0 | 0.0076112 | 0.82961 | 0.00019604 | 0.021368 | 0 | 0 | No | More vulnerable | Strategic Recommendation D | FRA required as a minimum
CR/024A | Shipley East - Crag Road | Residential | 5.0193 | 3.8739 | 77.1805 | 0.21863 | 4.3559 | 0.33016 | 6.5778 | 0.59658 | 11.8858 | 1.1547 | 23.0044 | 0.46512 | 9.2666 | 0.23068 | 4.5959 | No | More vulnerable | Strategic Recommendation A | Consider withdrawal based on significant level of fluvial risk (if development cannot be directed away from areas of risk)
CR/024B | Crag Road, Windhill | Residential | 1.666 | 1.2367 | 74.2334 | 0.37574 | 22.554 | 0.048419 | 2.9064 | 0.0051015 | 0.30622 | 0.65696 | 39.4343 | 0.16843 | 10.1102 | 0.088334 | 5.3023 | Yes | More vulnerable | Strategic Recommendation A | Consider withdrawal based on significant level of fluvial / SW risk (if development cannot be directed away from areas of risk)
CR/025 | Dockfield Road | Residential | 0.68986 | 0.53451 | 77.4819 | 0.15534 | 22.5181 | 0 | 0 | 0 | 0 | 0.061386 | 8.8983 | 0.00081993 | 0.11885 | 0 | 0 | No | More vulnerable | Strategic Recommendation D | FRA required as a minimum
CR/026 | Market Hall, Kirkgate | Residential | 0.18319 | 0.18319 | 100 | 0 | 0 | 0 | 0 | 0 | 0 | 0.002993 | 1.6339 | 0 | 0 | 0 | 0 | No | More vulnerable | Strategic Recommendation D | FRA required as a minimum
CR/029 | Dockfield Road, Shipley | Residential | 0.057725 | 0.057725 | 100 | 0 | 0 | 0 | 0 | 0 | 0 | 0.029176 | 50.5425 | 0 | 0 | 0 | 0 | No | More vulnerable | Strategic Recommendation D | FRA required as a minimum
CR/030 | Atkinson Street | Residential | 0.015601 | 0.015601 | 100 | 0 | 0 | 0 | 0 | 0 | 0 | 0 | 0 | 0 | 0 | 0 | 0 | No | More vulnerable | Strategic Recommendation E | Development can be allocated on flood risk grounds subject to consultation with the LPA / LLFA
CR/031 | Briggate, Shipley | Residential | 0.13184 | 0.13184 | 100 | 0 | 0 | 0 | 0 | 0 | 0 | 0 | 0 | 0 | 0 | 0 | 0 | No | More vulnerable | Strategic Recommendation E | Development can be allocated on flood risk grounds subject to consultation with the LPA / LLFA
CR/033 | North Avenue. Manningham | Residential | 0.80163 | 0.80163 | 100 | 0 | 0 | 0 | 0 | 0 | 0 | 0.17493 | 21.8212 | 0.014862 | 1.854 | 2.0997e-06 | 0.00026193 | No | More vulnerable | Strategic Recommendation D | FRA required as a minimum
CR/034 | Frizinghall Road, Frizinghall | Residential | 0.75535 | 0.75535 | 100 | 0 | 0 | 0 | 0 | 0 | 0 | 0.13814 | 18.2876 | 0.090411 | 11.9694 | 0.067707 | 8.9636 | Yes | More vulnerable | Strategic Recommendation A | Consider withdrawal based on significant level of surface water risk (if development cannot be directed away from areas of risk)
CR/035 | Dock Lane/Canal side, Shipley | Residential | 2.0597 | 2.0597 | 100 | 0 | 0 | 0 | 0 | 0 | 0 | 0.14692 | 7.1331 | 0.058242 | 2.8277 | 0.011416 | 0.55423 | No | More vulnerable | Strategic Recommendation D | FRA required as a minimum
CR/036 | Victor Mills, Bolton hall Road | Residential | 0.83075 | 0.83075 | 100 | 0 | 0 | 0 | 0 | 0 | 0 | 0.25908 | 31.1856 | 0.094392 | 11.3623 | 0.026337 | 3.1703 | Yes | More vulnerable | Strategic Recommendation A | Consider withdrawal based on significant level of surface water risk (if development cannot be directed away from areas of risk)
CR/037 | Thornhill Avenue, Shipley | Residential | 0.59813 | 0.59813 | 100 | 0 | 0 | 0 | 0 | 0 | 0 | 0.11016 | 18.4167 | 0.077515 | 12.9596 | 0.051178 | 8.5564 | Yes | More vulnerable | Strategic Recommendation A | Consider withdrawal based on significant level of surface water risk (if development cannot be directed away from areas of risk)
CR/038 | Valley Road | Residential | 0.7592 | 0.72516 | 95.5165 | 0.033958 | 4.4729 | 8.1154e-05 | 0.010689 | 0 | 0 | 0.0027028 | 0.35601 | 0 | 0 | 0 | 0 | No | More vulnerable | Strategic Recommendation C | Consider site layout and design
CR/039 | Buildings in Market Square | Residential | 1.1482 | 1.1482 | 100 | 0 | 0 | 0 | 0 | 0 | 0 | 0.10184 | 8.8702 | 0.0092462 | 0.80531 | 0 | 0 | No | More vulnerable | Strategic Recommendation D | FRA required as a minimum
CR/040 | Market Street and Otley Road | Residential | 0.48592 | 0.48592 | 100 | 0 | 0 | 0 | 0 | 0 | 0 | 0.044172 | 9.0904 | 0.0184 | 3.7866 | 0 | 0 | No | More vulnerable | Strategic Recommendation D | FRA required as a minimum
CR/041 | Dock Lane, Shipley | Residential | 0.15482 | 0.15482 | 100 | 0 | 0 | 0 | 0 | 0 | 0 | 4.6522e-06 | 0.003005 | 0 | 0 | 0 | 0 | No | More vulnerable | Strategic Recommendation D | FRA required as a minimum
CR/042 | Dockfield Road/Dockfield Place | Residential | 0.13436 | 0.081984 | 61.0164 | 0.05238 | 38.9836 | 0 | 0 | 0 | 0 | 0 | 0 | 0 | 0 | 0 | 0 | No | More vulnerable | Strategic Recommendation D | FRA required as a minimum
NW/066 | Alton Grove, Frizinghall | Residential | 0.25871 | 0.25871 | 100 | 0 | 0 | 0 | 0 | 0 | 0 | 0.23206 | 89.6987 | 0.15538 | 60.0569 | 0.087244 | 33.7224 | Yes | More vulnerable | Strategic Recommendation A | Consider withdrawal based on significant level of surface water risk (if development cannot be directed away from areas of risk)
CR/045 | 45-47 Otley Road Shipley | Residential | 0.018756 | 0.018756 | 100 | 0 | 0 | 0 | 0 | 0 | 0 | 0 | 0 | 0 | 0 | 0 | 0 | No | More vulnerable | Strategic Recommendation E | Development can be allocated on flood risk grounds subject to consultation with the LPA / LLFA
IL/030 | Ben Rhydding Road | Residential | 0.26925 | 0.26925 | 100 | 0 | 0 | 0 | 0 | 0 | 0 | 0.05327 | 19.7844 | 0.033534 | 12.4544 | 0.027899 | 10.3615 | Yes | More vulnerable | Strategic Recommendation A | Consider withdrawal based on significant level of surface water risk (if development cannot be directed away from areas of risk)
CR/047 | Land between Leeds Road and Dock Lane | Residential | 0.70958 | 0.70958 | 100 | 0 | 0 | 0 | 0 | 0 | 0 | 0.033844 | 4.7696 | 0.0024069 | 0.3392 | 0.00099986 | 0.14091 | No | More vulnerable | Strategic Recommendation D | FRA required as a minimum
CR/048 | Station Road, Shipley | Residential | 0.2962 | 0.2962 | 100 | 0 | 0 | 0 | 0 | 0 | 0 | 0 | 0 | 0 | 0 | 0 | 0 | No | More vulnerable | Strategic Recommendation E | Development can be allocated on flood risk grounds subject to consultation with the LPA / LLFA
CR/049 | Otley Road | Residential | 0.10876 | 0.10876 | 100 | 0 | 0 | 0 | 0 | 0 | 0 | 0.019988 | 18.3782 | 0 | 0 | 0 | 0 | No | More vulnerable | Strategic Recommendation D | FRA required as a minimum
CR/050 | 31 Briggate - Shipley | Residential | 0.0084829 | 0.0084829 | 100 | 0 | 0 | 0 | 0 | 0 | 0 | 0 | 0 | 0 | 0 | 0 | 0 | No | More vulnerable | Strategic Recommendation E | Development can be allocated on flood risk grounds subject to consultation with the LPA / LLFA
CR/051 | New Victoria Hotel, Livingstone cres, Bolton Woods | Residential | 0.043325 | 0.043325 | 100 | 0 | 0 | 0 | 0 | 0 | 0 | 5.3429e-05 | 0.12332 | 0 | 0 | 0 | 0 | No | More vulnerable | Strategic Recommendation D | FRA required as a minimum
CU/001 | Halifax Road | Residential | 1.862 | 1.862 | 100 | 0 | 0 | 0 | 0 | 0 | 0 | 0.021425 | 1.1507 | 0.011272 | 0.60537 | 0.008964 | 0.48143 | No | More vulnerable | Strategic Recommendation D | FRA required as a minimum
CU/002 | Manywells Industrial estate, Manywells Road, Cullingworth | Residential | 10.6699 | 10.6699 | 100 | 0 | 0 | 0 | 0 | 0 | 0 | 0.14849 | 1.3917 | 0.08 | 0.74977 | 0.0576 | 0.53984 | No | More vulnerable | Strategic Recommendation D | FRA required as a minimum
CU/003 | Haworth Road | Residential | 1.5738 | 1.5738 | 100 | 0 | 0 | 0 | 0 | 0 | 0 | 0.29877 | 18.9844 | 0.10398 | 6.6068 | 0.058773 | 3.7345 | No | More vulnerable | Strategic Recommendation D | FRA required as a minimum
NE/015B | Harrogate Road | Residential | 0.28534 | 0.27339 | 95.8116 | 0.011951 | 4.1884 | 0 | 0 | 0 | 0 | 0.20027 | 70.1871 | 0.1336 | 46.822 | 0.089524 | 31.3748 | Yes | More vulnerable | Strategic Recommendation A | Consider withdrawal based on significant level of surface water risk (if development cannot be directed away from areas of risk)
CU/007 | Cullingworth Road | Residential | 3.6558 | 3.6296 | 99.2826 | 0.012724 | 0.34805 | 0.013502 | 0.36933 | 0 | 0 | 0.010401 | 0.2845 | 0.0050747 | 0.13881 | 0.003795 | 0.10381 | No | More vulnerable | Strategic Recommendation C | Consider site layout and design
CU/008 | Woodfield Road / Bingley Road | Residential | 0.57672 | 0.51073 | 88.5576 | 0.0051639 | 0.8954 | 0.060827 | 10.547 | 0 | 0 | 0.13345 | 23.1398 | 0.059677 | 10.3476 | 0.023428 | 4.0623 | Yes | More vulnerable | Strategic Recommendation A | Consider withdrawal based on significant level of surface water risk (if development cannot be directed away from areas of risk)
CU/009 | High Mill - Mill Street Cullingworth | Residential | 0.091471 | 0.091471 | 100 | 0 | 0 | 0 | 0 | 0 | 0 | 0 | 0 | 0 | 0 | 0 | 0 | No | More vulnerable | Strategic Recommendation E | Development can be allocated on flood risk grounds subject to consultation with the LPA / LLFA
CU/010 | Hallas Lane Cullingworth | Residential | 0.86257 | 0.86257 | 100 | 0 | 0 | 0 | 0 | 0 | 0 | 0.0072463 | 0.84008 | 0 | 0 | 0 | 0 | No | More vulnerable | Strategic Recommendation D | FRA required as a minimum
CU/011 | Haworth Road | Residential | 2.1883 | 2.1883 | 100 | 0 | 0 | 0 | 0 | 0 | 0 | 0.31158 | 14.2381 | 0.086118 | 3.9353 | 0.0184 | 0.84082 | No | More vulnerable | Strategic Recommendation D | FRA required as a minimum
CU/013 | Cullingworth Road/Doll Lane | Residential | 1.0774 | 1.0774 | 100 | 0 | 0 | 0 | 0 | 0 | 0 | 0 | 0 | 0 | 0 | 0 | 0 | No | More vulnerable | Strategic Recommendation D | FRA required as a minimum
CU/014 | Haworth Road/Turf Lane, | Residential | 1.0247 | 1.0247 | 100 | 0 | 0 | 0 | 0 | 0 | 0 | 0.22662 | 22.1165 | 0.08017 | 7.8239 | 0.018366 | 1.7924 | No | More vulnerable | Strategic Recommendation D | FRA required as a minimum
CU/015 | Keighley Road | Residential | 3.3335 | 3.3229 | 99.6811 | 2.1384e-05 | 0.00064147 | 0.010608 | 0.31822 | 0 | 0 | 0.10149 | 3.0444 | 0.017617 | 0.52848 | 0.014571 | 0.43711 | No | More vulnerable | Strategic Recommendation C | Consider site layout and design
DH/001 | Seven Acres | Residential | 0.40546 | 0.40546 | 100 | 0 | 0 | 0 | 0 | 0 | 0 | 0.018306 | 4.515 | 0 | 0 | 0 | 0 | No | More vulnerable | Strategic Recommendation D | FRA required as a minimum
ST/014 | Skipton Road, Steeton | Residential | 0.3499 | 0.33103 | 94.6064 | 0 | 0 | 0.018872 | 5.3936 | 0 | 0 | 0.23995 | 68.5762 | 0.15484 | 44.2531 | 0.11778 | 33.6611 | Yes | More vulnerable | Strategic Recommendation A | Consider withdrawal based on significant level of surface water risk (if development cannot be directed away from areas of risk)
DH/003 | New Road/Long Causeway | Residential | 1.0666 | 1.0666 | 100 | 0 | 0 | 0 | 0 | 0 | 0 | 0.0011741 | 0.11007 | 0 | 0 | 0 | 0 | No | More vulnerable | Strategic Recommendation D | FRA required as a minimum
DH/004 | Foster View, Denholme | Residential | 0.50518 | 0.50518 | 100 | 0 | 0 | 0 | 0 | 0 | 0 | 0.015074 | 2.9839 | 0 | 0 | 0 | 0 | No | More vulnerable | Strategic Recommendation D | FRA required as a minimum
DH/005 | Old Road, Denholme | Residential | 5.9579 | 5.4406 | 91.3174 | 1.6862e-06 | 2.8302e-05 | 0.5173 | 8.6826 | 0 | 0 | 1.1216 | 18.8255 | 0.58728 | 9.8571 | 0.41344 | 6.9394 | No | More vulnerable | Strategic Recommendation C | Consider site layout and design
DH/006 | Long Causeway | Residential | 4.255 | 4.255 | 100 | 0 | 0 | 0 | 0 | 0 | 0 | 0.85708 | 20.1429 | 0.416 | 9.7768 | 0.23213 | 5.4555 | No | More vulnerable | Strategic Recommendation D | FRA required as a minimum
DH/007 | Hill Top Farm, Denholme | Residential | 5.4901 | 5.4901 | 100 | 0 | 0 | 0 | 0 | 0 | 0 | 0.013376 | 0.24365 | 0 | 0 | 0 | 0 | No | More vulnerable | Strategic Recommendation D | FRA required as a minimum
DH/008 | Heatherlands Avenue, Denholme | Residential | 0.87899 | 0.87899 | 100 | 0 | 0 | 0 | 0 | 0 | 0 | 0.051671 | 5.8784 | 0.03095 | 3.5211 | 0.023886 | 2.7174 | No | More vulnerable | Strategic Recommendation D | FRA required as a minimum
DH/009 | Beech Avenue, Keighley Road, | Residential | 8.0393 | 8.0393 | 100 | 0 | 0 | 0 | 0 | 0 | 0 | 0.26444 | 3.2893 | 0.1023 | 1.2725 | 0.089641 | 1.115 | No | More vulnerable | Strategic Recommendation D | FRA required as a minimum
CR/044 | Singleton Street/Valley Road | Residential | 0.38157 | 1.1962e-06 | 0.00031348 | 0.0070169 | 1.839 | 0.15388 | 40.3293 | 0.22067 | 57.8314 | 0.38157 | 100.0001 | 0.22811 | 59.7815 | 0.0752 | 19.708 | Yes | More vulnerable | Strategic Recommendation A | Consider withdrawal based on significant level of fluvial / SW risk (if development cannot be directed away from areas of risk)
SE/161 | Mill Carr Hill Road (south) | Residential | 0.48386 | 0.22349 | 46.1898 | 0.037637 | 7.7784 | 0.22273 | 46.0318 | 0 | 0 | 0.3038 | 62.7871 | 0.21687 | 44.8216 | 0.13656 | 28.2233 | Yes | More vulnerable | Strategic Recommendation A | Consider withdrawal based on significant level of surface water risk (if development cannot be directed away from areas of risk)
DH/013 | Stradmore Road | Residential | 0.081069 | 0.081069 | 100 | 0 | 0 | 0 | 0 | 0 | 0 | 0.00016782 | 0.207 | 0 | 0 | 0 | 0 | No | More vulnerable | Strategic Recommendation D | FRA required as a minimum
DH/015 | Halifax Road, Denholme Gate | Residential | 0.27118 | 0.27118 | 100 | 0 | 0 | 0 | 0 | 0 | 0 | 0.0078332 | 2.8885 | 0 | 0 | 0 | 0 | No | More vulnerable | Strategic Recommendation D | FRA required as a minimum
DH/016 | Station Road | Residential | 4.381 | 4.0913 | 93.3867 | 0.014555 | 0.33223 | 0.27517 | 6.2811 | 0 | 0 | 1.1594 | 26.4653 | 0.19123 | 4.3651 | 0.0736 | 1.68 | No | More vulnerable | Strategic Recommendation C | Consider site layout and design
DH/017 | Halifax Road, Smith Hill | Residential | 4.5306 | 4.5306 | 100 | 0 | 0 | 0 | 0 | 0 | 0 | 0.045867 | 1.0124 | 0 | 0 | 0 | 0 | No | More vulnerable | Strategic Recommendation D | FRA required as a minimum
DH/018 | Fieldhead House, Keighley Road | Residential | 1.5271 | 1.5271 | 100 | 0 | 0 | 0 | 0 | 0 | 0 | 0.25281 | 16.5551 | 0.1279 | 8.3756 | 0.11381 | 7.4528 | No | More vulnerable | Strategic Recommendation D | FRA required as a minimum
SH/018 | Otley Road | Residential | 0.49717 | 8.7084e-08 | 1.7516e-05 | 0 | 0 | 0.1092 | 21.9642 | 0.38797 | 78.0357 | 0.17916 | 36.0359 | 0.13825 | 27.8063 | 0.07484 | 15.0531 | Yes | More vulnerable | Strategic Recommendation A | Consider withdrawal based on significant level of fluvial / SW risk (if development cannot be directed away from areas of risk)
EM/002 | Morton Lane | Residential | 1.5357 | 1.5357 | 100 | 0 | 0 | 0 | 0 | 0 | 0 | 0.023276 | 1.5156 | 0.013308 | 0.86657 | 0.0083569 | 0.54417 | No | More vulnerable | Strategic Recommendation D | FRA required as a minimum
EM/003 | Highfield Close, East Morton | Residential | 0.49318 | 0.49318 | 100 | 0 | 0 | 0 | 0 | 0 | 0 | 0 | 0 | 0 | 0 | 0 | 0 | No | More vulnerable | Strategic Recommendation E | Development can be allocated on flood risk grounds subject to consultation with the LPA / LLFA
EM/004 | Street Lane | Residential | 2.4966 | 2.4966 | 100 | 0 | 0 | 0 | 0 | 0 | 0 | 0.00017739 | 0.0071054 | 0 | 0 | 0 | 0 | No | More vulnerable | Strategic Recommendation D | FRA required as a minimum
EM/005 | Morton Hall, Morton Lane | Residential | 2.6007 | 2.6007 | 100 | 0 | 0 | 0 | 0 | 0 | 0 | 0.079961 | 3.0746 | 0.042315 | 1.627 | 0.0128 | 0.49217 | No | More vulnerable | Strategic Recommendation D | FRA required as a minimum
EM/006 | The Cloisters, Street Lane | Residential | 0.27238 | 0.27238 | 100 | 0 | 0 | 0 | 0 | 0 | 0 | 0 | 0 | 0 | 0 | 0 | 0 | No | More vulnerable | Strategic Recommendation E | Development can be allocated on flood risk grounds subject to consultation with the LPA / LLFA
EM/007 | High Stead, Street Lane | Residential | 0.78552 | 0.78552 | 100 | 0 | 0 | 0 | 0 | 0 | 0 | 0.0013081 | 0.16652 | 0 | 0 | 0 | 0 | No | More vulnerable | Strategic Recommendation D | FRA required as a minimum
NE/148 | Land at Harrogate Road, Apperley Bridge | Residential | 1.2286 | 0.69863 | 56.8665 | 0.36878 | 30.0178 | 0.16113 | 13.1156 | 0 | 0 | 0.1123 | 9.1411 | 0.035097 | 2.8568 | 0.0042766 | 0.3481 | No | More vulnerable | Strategic Recommendation B | Exception Test required
EM/009 | Morton Lane | Residential | 3.3995 | 3.3995 | 100 | 0 | 0 | 0 | 0 | 0 | 0 | 0.0016846 | 0.049555 | 0.0015725 | 0.046258 | 0.0011215 | 0.032989 | No | More vulnerable | Strategic Recommendation D | FRA required as a minimum
EM/010 | Morton Lane/Hawthorne Way | Residential | 3.9426 | 3.9426 | 100 | 0 | 0 | 0 | 0 | 0 | 0 | 0.045862 | 1.1632 | 0.0027139 | 0.068834 | 0 | 0 | No | More vulnerable | Strategic Recommendation D | FRA required as a minimum
EM/011 | Carr Lane | Residential | 1.6313 | 1.6313 | 100 | 0 | 0 | 0 | 0 | 0 | 0 | 0 | 0 | 0 | 0 | 0 | 0 | No | More vulnerable | Strategic Recommendation D | FRA required as a minimum
EM/012 | Carr Lane | Residential | 6.091 | 6.091 | 100 | 0 | 0 | 0 | 0 | 0 | 0 | 0 | 0 | 0 | 0 | 0 | 0 | No | More vulnerable | Strategic Recommendation D | FRA required as a minimum
EM/008 | Green End Road | Residential | 1.3451 | 1.0992 | 81.7187 | 0.055665 | 4.1383 | 0.19024 | 14.143 | 0 | 0 | 0.076261 | 5.6694 | 0.026839 | 1.9953 | 0.0070999 | 0.52783 | No | More vulnerable | Strategic Recommendation B | Exception Test required
EM/014 | Land north of the canal Morton Lane | Residential | 0.3721 | 0.3721 | 100 | 0 | 0 | 0 | 0 | 0 | 0 | 0.010824 | 2.909 | 0.0046925 | 1.2611 | 0.0024431 | 0.65659 | No | More vulnerable | Strategic Recommendation D | FRA required as a minimum
EM/015 | Farfield, Morton Lane | Residential | 0.2449 | 0.2449 | 100 | 0 | 0 | 0 | 0 | 0 | 0 | 0 | 0 | 0 | 0 | 0 | 0 | No | More vulnerable | Strategic Recommendation E | Development can be allocated on flood risk grounds subject to consultation with the LPA / LLFA
HA/001 | Worstead Road, Crossroads Haworth | Residential | 3.154 | 3.154 | 100 | 0 | 0 | 0 | 0 | 0 | 0 | 0.023147 | 0.73391 | 0 | 0 | 0 | 0 | No | More vulnerable | Strategic Recommendation D | FRA required as a minimum
HA/002 | Jacobs Lane | Residential | 1.0453 | 1.0453 | 100 | 0 | 0 | 0 | 0 | 0 | 0 | 0.05843 | 5.5901 | 0 | 0 | 0 | 0 | No | More vulnerable | Strategic Recommendation D | FRA required as a minimum
HA/003 | Lees Lane, Crossroads | Residential | 0.87099 | 0.87099 | 100 | 0 | 0 | 0 | 0 | 0 | 0 | 0.0073926 | 0.84876 | 0.0030573 | 0.35101 | 0 | 0 | No | More vulnerable | Strategic Recommendation D | FRA required as a minimum
HA/004 | Lees Lane, Crossroads | Residential | 0.97023 | 0.97023 | 100 | 0 | 0 | 0 | 0 | 0 | 0 | 0.0266 | 2.7417 | 0.00074949 | 0.077249 | 0 | 0 | No | More vulnerable | Strategic Recommendation D | FRA required as a minimum
HA/005 | Ebor Mills, Ebor Lane | Residential | 1.178 | 1.178 | 100 | 0 | 0 | 0 | 0 | 0 | 0 | 0.26017 | 22.0857 | 0.056413 | 4.789 | 0.01088 | 0.92364 | No | More vulnerable | Strategic Recommendation D | FRA required as a minimum
HA/006 | Mytholmes Lane, Haworth | Residential | 2.7038 | 2.5942 | 95.9466 | 0.021847 | 0.80802 | 0.087749 | 3.2454 | 0 | 0 | 0.26179 | 9.6823 | 0.20062 | 7.4201 | 0.14257 | 5.2731 | No | More vulnerable | Strategic Recommendation C | Consider site layout and design
HA/007 | Portland Street | Residential | 0.54575 | 0.54575 | 100 | 0 | 0 | 0 | 0 | 0 | 0 | 0 | 0 | 0 | 0 | 0 | 0 | No | More vulnerable | Strategic Recommendation E | Development can be allocated on flood risk grounds subject to consultation with the LPA / LLFA
HA/008 | Ashlar Close | Residential | 0.6052 | 0.6052 | 100 | 0 | 0 | 0 | 0 | 0 | 0 | 0 | 0 | 0 | 0 | 0 | 0 | No | More vulnerable | Strategic Recommendation E | Development can be allocated on flood risk grounds subject to consultation with the LPA / LLFA
HA/009 | Bridgehouse Mill | Residential | 4.2927 | 1.7328 | 40.3669 | 0.35451 | 8.2585 | 2.2053 | 51.3745 | 0 | 0 | 1.9283 | 44.9213 | 0.73214 | 17.0555 | 0.33622 | 7.8325 | Yes | More vulnerable | Strategic Recommendation A | Consider withdrawal based on significant level of surface water risk (if development cannot be directed away from areas of risk)
HA/010 | Ivy Bank Lane, | Residential | 1.1581 | 1.1581 | 100 | 0 | 0 | 0 | 0 | 0 | 0 | 0.34489 | 29.7803 | 0.099484 | 8.5902 | 0.013182 | 1.1382 | No | More vulnerable | Strategic Recommendation D | FRA required as a minimum
HA/011 | Sun Street, Haworth | Residential | 1.212 | 1.212 | 100 | 0 | 0 | 0 | 0 | 0 | 0 | 0.07178 | 5.9224 | 0.012254 | 1.0111 | 0 | 0 | No | More vulnerable | Strategic Recommendation D | FRA required as a minimum
HA/012 | Sun Street | Residential | 1.943 | 1.943 | 100 | 0 | 0 | 0 | 0 | 0 | 0 | 0.43428 | 22.3513 | 0.19709 | 10.1437 | 0.12684 | 6.528 | Yes | More vulnerable | Strategic Recommendation A | Consider withdrawal based on significant level of surface water risk (if development cannot be directed away from areas of risk)
HA/013 | Marsh Lane | Residential | 6.1981 | 6.1981 | 100 | 0 | 0 | 0 | 0 | 0 | 0 | 0.058891 | 0.95016 | 0 | 0 | 0 | 0 | No | More vulnerable | Strategic Recommendation D | FRA required as a minimum
HA/014 | Weavers Hill, Haworth | Residential | 4.2827 | 4.2827 | 100 | 0 | 0 | 0 | 0 | 0 | 0 | 0.7366 | 17.1993 | 0.044647 | 1.0425 | 0 | 0 | No | More vulnerable | Strategic Recommendation D | FRA required as a minimum
HA/015 | Brow Top Road, Haworth | Residential | 0.37438 | 0.37438 | 100 | 0 | 0 | 0 | 0 | 0 | 0 | 0 | 0 | 0 | 0 | 0 | 0 | No | More vulnerable | Strategic Recommendation E | Development can be allocated on flood risk grounds subject to consultation with the LPA / LLFA
HA/016 | Baden Street | Residential | 1.9172 | 1.8976 | 98.9732 | 0.0014168 | 0.073899 | 0.018269 | 0.95289 | 0 | 0 | 0.14179 | 7.3953 | 0.028496 | 1.4863 | 0.0088764 | 0.46298 | No | More vulnerable | Strategic Recommendation C | Consider site layout and design
HA/017 | Chapel Works, Station Road | Residential | 0.072707 | 0.072707 | 100 | 0 | 0 | 0 | 0 | 0 | 0 | 0 | 0 | 0 | 0 | 0 | 0 | No | More vulnerable | Strategic Recommendation E | Development can be allocated on flood risk grounds subject to consultation with the LPA / LLFA
HA/018 | Cliffe Street | Residential | 0.072266 | 0.072266 | 100 | 0 | 0 | 0 | 0 | 0 | 0 | 0 | 0 | 0 | 0 | 0 | 0 | No | More vulnerable | Strategic Recommendation E | Development can be allocated on flood risk grounds subject to consultation with the LPA / LLFA
HA/019 | Hebden Road, Crossroads | Residential | 0.96907 | 0.96907 | 100 | 0 | 0 | 0 | 0 | 0 | 0 | 0 | 0 | 0 | 0 | 0 | 0 | No | More vulnerable | Strategic Recommendation E | Development can be allocated on flood risk grounds subject to consultation with the LPA / LLFA
HA/020 | Oak Street - Haworth | Residential | 0.046121 | 0.046121 | 100 | 0 | 0 | 0 | 0 | 0 | 0 | 0.0053945 | 11.6964 | 0.0008334 | 1.807 | 1.4646e-05 | 0.031756 | No | More vulnerable | Strategic Recommendation D | FRA required as a minimum
HA/021 | The Hayfields, Mythomes | Residential | 0.3196 | 0.3196 | 100 | 0 | 0 | 0 | 0 | 0 | 0 | 0 | 0 | 0 | 0 | 0 | 0 | No | More vulnerable | Strategic Recommendation E | Development can be allocated on flood risk grounds subject to consultation with the LPA / LLFA
HA/022 | West Lane Haworth | Residential | 0.83933 | 0.83933 | 100 | 0 | 0 | 0 | 0 | 0 | 0 | 0.0098985 | 1.1793 | 1.4971e-05 | 0.0017837 | 1.4971e-05 | 0.0017837 | No | More vulnerable | Strategic Recommendation D | FRA required as a minimum
HA/023 | Mytholmes Lane Haworth | Residential | 3.032 | 3.032 | 100 | 0 | 0 | 0 | 0 | 0 | 0 | 0.074168 | 2.4462 | 0.030934 | 1.0202 | 0.0015398 | 0.050785 | No | More vulnerable | Strategic Recommendation D | FRA required as a minimum
HA/024 | Land off Lees Bank Drive | Residential | 2.5278 | 2.5278 | 100 | 0 | 0 | 0 | 0 | 0 | 0 | 0.22861 | 9.0437 | 0.090098 | 3.5642 | 0.03914 | 1.5483 | No | More vulnerable | Strategic Recommendation D | FRA required as a minimum
HA/025 | Halifax Road | Residential | 1.3703 | 1.3703 | 100 | 0 | 0 | 0 | 0 | 0 | 0 | 0.0014394 | 0.10505 | 0 | 0 | 0 | 0 | No | More vulnerable | Strategic Recommendation D | FRA required as a minimum
HA/026 | Land off Nares Street and Albion Street, Crossroads | Residential | 6.0672 | 6.0672 | 100 | 0 | 0 | 0 | 0 | 0 | 0 | 0.049456 | 0.81513 | 0.0010683 | 0.017608 | 0.00054163 | 0.0089272 | No | More vulnerable | Strategic Recommendation D | FRA required as a minimum
HA/027 | Land off Sedge Grove | Residential | 0.6168 | 0.6168 | 100 | 0 | 0 | 0 | 0 | 0 | 0 | 0 | 0 | 0 | 0 | 0 | 0 | No | More vulnerable | Strategic Recommendation E | Development can be allocated on flood risk grounds subject to consultation with the LPA / LLFA
HA/028 | Hawkcliffe Farm, Hebden Road | Residential | 1.9943 | 1.9943 | 100 | 0 | 0 | 0 | 0 | 0 | 0 | 0.016201 | 0.81236 | 0.0054854 | 0.27505 | 0.0049425 | 0.24783 | No | More vulnerable | Strategic Recommendation D | FRA required as a minimum
HA/029 | Greenfield Farm | Residential | 1.1739 | 1.1739 | 100 | 0 | 0 | 0 | 0 | 0 | 0 | 0.016462 | 1.4024 | 0.010151 | 0.86473 | 0.0071815 | 0.61177 | No | More vulnerable | Strategic Recommendation D | FRA required as a minimum
HA/030 | Dimples Lane | Residential | 0.51281 | 0.51281 | 100 | 0 | 0 | 0 | 0 | 0 | 0 | 0 | 0 | 0 | 0 | 0 | 0 | No | More vulnerable | Strategic Recommendation E | Development can be allocated on flood risk grounds subject to consultation with the LPA / LLFA
HA/031 | Land off Lingfield Drive | Residential | 0.59816 | 0.59816 | 100 | 0 | 0 | 0 | 0 | 0 | 0 | 0 | 0 | 0 | 0 | 0 | 0 | No | More vulnerable | Strategic Recommendation E | Development can be allocated on flood risk grounds subject to consultation with the LPA / LLFA
HA/032 | Moor Lodge, Cragg Bottom Road | Residential | 0.071647 | 0.071647 | 100 | 0 | 0 | 0 | 0 | 0 | 0 | 0 | 0 | 0 | 0 | 0 | 0 | No | More vulnerable | Strategic Recommendation E | Development can be allocated on flood risk grounds subject to consultation with the LPA / LLFA
HA/033 | Warehouse, Clevedon Street | Residential | 0.10737 | 0.10737 | 100 | 0 | 0 | 0 | 0 | 0 | 0 | 0.0014014 | 1.3052 | 0 | 0 | 0 | 0 | No | More vulnerable | Strategic Recommendation D | FRA required as a minimum
HA/034 | Halifax Road | Residential | 3.495 | 3.495 | 100 | 0 | 0 | 0 | 0 | 0 | 0 | 0.062979 | 1.802 | 0.014115 | 0.40388 | 0.0012183 | 0.034859 | No | More vulnerable | Strategic Recommendation D | FRA required as a minimum
HA/035 | Oldfield Water Treatment works, Oldfield Lane, Keighley | Residential | 1.5181 | 1.5181 | 100 | 0 | 0 | 0 | 0 | 0 | 0 | 0 | 0 | 0 | 0 | 0 | 0 | No | More vulnerable | Strategic Recommendation D | FRA required as a minimum
HA/036 | Land at Springfield riding stables, Halifax Rd | Residential | 0.28011 | 0.28011 | 100 | 0 | 0 | 0 | 0 | 0 | 0 | 0 | 0 | 0 | 0 | 0 | 0 | No | More vulnerable | Strategic Recommendation E | Development can be allocated on flood risk grounds subject to consultation with the LPA / LLFA
HR/001 | Harden Road, Harden, Bingley | Residential | 3.2276 | 3.2276 | 100 | 0 | 0 | 0 | 0 | 0 | 0 | 0.15249 | 4.7246 | 0.093342 | 2.892 | 0.072364 | 2.242 | No | More vulnerable | Strategic Recommendation D | FRA required as a minimum
HR/002/3 | Bingley Road | Residential | 1.7418 | 1.7418 | 100 | 0 | 0 | 0 | 0 | 0 | 0 | 0.10445 | 5.9968 | 0.06485 | 3.7231 | 0.039499 | 2.2677 | No | More vulnerable | Strategic Recommendation D | FRA required as a minimum
HR/004 | Chelston House | Residential | 0.66752 | 0.66752 | 100 | 0 | 0 | 0 | 0 | 0 | 0 | 0.087172 | 13.059 | 0.020941 | 3.1371 | 0 | 0 | No | More vulnerable | Strategic Recommendation D | FRA required as a minimum
HR/005 | South Walk | Residential | 0.91145 | 0.91145 | 100 | 0 | 0 | 0 | 0 | 0 | 0 | 0.016949 | 1.8596 | 0 | 0 | 0 | 0 | No | More vulnerable | Strategic Recommendation D | FRA required as a minimum
HR/006 | Long Lane | Residential | 1.6626 | 1.6626 | 100 | 0 | 0 | 0 | 0 | 0 | 0 | 0 | 0 | 0 | 0 | 0 | 0 | No | More vulnerable | Strategic Recommendation D | FRA required as a minimum
HR/007 | Hill End Lane, Harden | Residential | 0.35682 | 0.35682 | 100 | 0 | 0 | 0 | 0 | 0 | 0 | 0 | 0 | 0 | 0 | 0 | 0 | No | More vulnerable | Strategic Recommendation E | Development can be allocated on flood risk grounds subject to consultation with the LPA / LLFA
HR/008 | Ryecroft Road, Harden | Residential | 6.786 | 6.786 | 100 | 0 | 0 | 0 | 0 | 0 | 0 | 0.474 | 6.985 | 0.2436 | 3.5898 | 0.1484 | 2.1869 | No | More vulnerable | Strategic Recommendation D | FRA required as a minimum
BI/005 | Coolgardie, Keighley Road | Residential | 2.9934 | 0.65172 | 21.7717 | 1.9137 | 63.9314 | 0.42797 | 14.2969 | 0 | 0 | 0.2795 | 9.337 | 0.095736 | 3.1982 | 0.041405 | 1.3832 | No | More vulnerable | Strategic Recommendation B | Exception Test required
HR/010 | Harden Road | Residential | 0.17852 | 0.17852 | 100 | 0 | 0 | 0 | 0 | 0 | 0 | 0.00017862 | 0.10006 | 0 | 0 | 0 | 0 | No | More vulnerable | Strategic Recommendation D | FRA required as a minimum
HR/011 | Hill End Lane - Harden | Residential | 6.285 | 6.285 | 100 | 0 | 0 | 0 | 0 | 0 | 0 | 0.98721 | 15.7074 | 0.26395 | 4.1997 | 0.12595 | 2.004 | No | More vulnerable | Strategic Recommendation D | FRA required as a minimum
HR/012 | Long Lane | Residential | 0.80459 | 0.80459 | 100 | 0 | 0 | 0 | 0 | 0 | 0 | 0.00018182 | 0.022598 | 0 | 0 | 0 | 0 | No | More vulnerable | Strategic Recommendation D | FRA required as a minimum
HR/013 | Land off South Walk/ Wilsden Road | Residential | 2.5158 | 2.5158 | 100 | 0 | 0 | 0 | 0 | 0 | 0 | 0.13306 | 5.289 | 0 | 0 | 0 | 0 | No | More vulnerable | Strategic Recommendation D | FRA required as a minimum
KY/067 | Woodhouse Road | Residential | 4.3092 | 3.5738 | 82.9346 | 0.092211 | 2.1399 | 0.64317 | 14.9256 | 0 | 0 | 1.4935 | 34.6588 | 0.22209 | 5.154 | 0.058798 | 1.3645 | No | More vulnerable | Strategic Recommendation B | Exception Test required
IL/002 | Valley Drive | Residential | 1.4652 | 1.4652 | 100 | 0 | 0 | 0 | 0 | 0 | 0 | 0.029941 | 2.0435 | 0 | 0 | 0 | 0 | No | More vulnerable | Strategic Recommendation D | FRA required as a minimum
IL/004 | Bolling Road | Residential | 0.76707 | 0.76707 | 100 | 0 | 0 | 0 | 0 | 0 | 0 | 0.14999 | 19.5536 | 0.071177 | 9.2791 | 0.050191 | 6.5431 | No | More vulnerable | Strategic Recommendation D | FRA required as a minimum
KY/072 | Hainworth Lane/ Haincliffe Road, Ingrow | Residential | 0.51081 | 0.51081 | 100 | 0 | 0 | 0 | 0 | 0 | 0 | 0.10401 | 20.3615 | 0.07566 | 14.8118 | 0.052607 | 10.2988 | Yes | More vulnerable | Strategic Recommendation A | Consider withdrawal based on significant level of surface water risk (if development cannot be directed away from areas of risk)
IL/006 | Railway Road. Mayfield Road | Residential | 1.0779 | 1.0779 | 100 | 0 | 0 | 0 | 0 | 0 | 0 | 0.093308 | 8.6567 | 0 | 0 | 0 | 0 | No | More vulnerable | Strategic Recommendation D | FRA required as a minimum
OX/002 | Denholme Road | Residential | 0.51495 | 0.29339 | 56.9744 | 0.021361 | 4.1481 | 0.2002 | 38.8775 | 0 | 0 | 0.23701 | 46.0263 | 0.14117 | 27.4153 | 0.08911 | 17.3048 | Yes | More vulnerable | Strategic Recommendation A | Consider withdrawal based on significant level of surface water risk (if development cannot be directed away from areas of risk)
IL/008 | Clifton Road / Ben Rhydding Road | Residential | 0.70179 | 0.70179 | 100 | 0 | 0 | 0 | 0 | 0 | 0 | 0.036932 | 5.2626 | 0 | 0 | 0 | 0 | No | More vulnerable | Strategic Recommendation D | FRA required as a minimum
IL/009 | Ben Rhydding Drive, Wheatley Grove | Residential | 7.1777 | 7.1777 | 100 | 0 | 0 | 0 | 0 | 0 | 0 | 0.46579 | 6.4893 | 0.098329 | 1.3699 | 0.03572 | 0.49764 | No | More vulnerable | Strategic Recommendation D | FRA required as a minimum
IL/010 | Cheltenham Ave | Residential | 0.36519 | 0.36519 | 100 | 0 | 0 | 0 | 0 | 0 | 0 | 0.062079 | 16.999 | 0.037396 | 10.24 | 0.0114 | 3.1216 | Yes | More vulnerable | Strategic Recommendation A | Consider withdrawal based on significant level of surface water risk (if development cannot be directed away from areas of risk)
IL/011A | Skipton Road west | Residential | 0.82025 | 0.82025 | 100 | 0 | 0 | 0 | 0 | 0 | 0 | 0.00015595 | 0.019012 | 0 | 0 | 0 | 0 | No | More vulnerable | Strategic Recommendation D | FRA required as a minimum
IL/011B | Skipton Road east | Residential | 1.1774 | 1.1774 | 100 | 0 | 0 | 0 | 0 | 0 | 0 | 0.090242 | 7.6645 | 0.05112 | 4.3417 | 0.036909 | 3.1348 | No | More vulnerable | Strategic Recommendation D | FRA required as a minimum
IL/012 | Skipton Road | Residential | 7.8165 | 7.8165 | 100 | 0 | 0 | 0 | 0 | 0 | 0 | 0.10258 | 1.3124 | 0.043339 | 0.55445 | 0.013013 | 0.16648 | No | More vulnerable | Strategic Recommendation D | FRA required as a minimum
IL/013 | Wheatley Lane, Ben Rhydding | Residential | 1.2813 | 0.85057 | 66.3841 | 0.16295 | 12.7177 | 0.12123 | 9.4612 | 0.14654 | 11.437 | 0.1526 | 11.9096 | 0.00025855 | 0.020179 | 0 | 0 | No | More vulnerable | Strategic Recommendation A | Consider withdrawal based on significant level of fluvial risk (if development cannot be directed away from areas of risk)
AD/014 | Back Beck Lane, Addingham | Residential | 0.55308 | 0.51732 | 93.5344 | 0.03576 | 6.4656 | 0 | 0 | 0 | 0 | 0.27511 | 49.7421 | 0.20093 | 36.3292 | 0.17655 | 31.9209 | Yes | More vulnerable | Strategic Recommendation A | Consider withdrawal based on significant level of surface water risk (if development cannot be directed away from areas of risk)
IL/015 | Slates Lane | Residential | 3.0951 | 3.0951 | 100 | 0 | 0 | 0 | 0 | 0 | 0 | 0.0048662 | 0.15722 | 0.0040563 | 0.13106 | 0.0029555 | 0.095491 | No | More vulnerable | Strategic Recommendation D | FRA required as a minimum
IL/016 | Hadfield Farm, Skipton Road, Ilkley | Residential | 23.8471 | 9.9483 | 41.7169 | 2.8091 | 11.7798 | 0.92865 | 3.8942 | 10.161 | 42.6091 | 9.4144 | 39.4782 | 2.8486 | 11.9451 | 1.3231 | 5.5484 | Yes | More vulnerable | Strategic Recommendation A | Consider withdrawal based on significant level of fluvial / SW risk (if development cannot be directed away from areas of risk)
IL/017 | Coutances Way, Ilkley | Residential | 1.7191 | -3.2284e-06 | -0.0001878 | 0 | 0 | 0.51922 | 30.2037 | 1.1999 | 69.7965 | 0.042954 | 2.4987 | 0.0010915 | 0.063494 | 0.00087116 | 0.050676 | No | More vulnerable | Strategic Recommendation A | Consider withdrawal based on significant level of fluvial risk (if development cannot be directed away from areas of risk)
IL/018 | Hardings Lane | Residential | 0.86986 | 0.86986 | 100 | 0 | 0 | 0 | 0 | 0 | 0 | 0.011919 | 1.3703 | 0 | 0 | 0 | 0 | No | More vulnerable | Strategic Recommendation D | FRA required as a minimum
IL/019 | Hardings Lane | Residential | 4.1966 | 4.1966 | 100 | 0 | 0 | 0 | 0 | 0 | 0 | 0.12199 | 2.907 | 0 | 0 | 0 | 0 | No | More vulnerable | Strategic Recommendation D | FRA required as a minimum
IL/020A | Ben Rhydding Drive | Residential | 0.73422 | 0.73422 | 100 | 0 | 0 | 0 | 0 | 0 | 0 | 0 | 0 | 0 | 0 | 0 | 0 | No | More vulnerable | Strategic Recommendation E | Development can be allocated on flood risk grounds subject to consultation with the LPA / LLFA
IL/020B | Ben Rhydding Drive | Residential | 8.1954 | 8.1954 | 100 | 0 | 0 | 0 | 0 | 0 | 0 | 0.011051 | 0.13484 | 0 | 0 | 0 | 0 | No | More vulnerable | Strategic Recommendation D | FRA required as a minimum
IL/021 | Hangingstone Road. | Residential | 1.671 | 1.671 | 100 | 0 | 0 | 0 | 0 | 0 | 0 | 0.039648 | 2.3727 | 0 | 0 | 0 | 0 | No | More vulnerable | Strategic Recommendation D | FRA required as a minimum
IL/022 | Fieldway | Residential | 1.097 | 1.097 | 100 | 0 | 0 | 0 | 0 | 0 | 0 | 0.088315 | 8.0504 | 0.0136 | 1.2397 | 0 | 0 | No | More vulnerable | Strategic Recommendation D | FRA required as a minimum
IL/023 | Grammar School, Cowpasture Road, Ilkley | Residential | 3.366 | 3.366 | 100 | 0 | 0 | 0 | 0 | 0 | 0 | 0.29812 | 8.8567 | 0.00043384 | 0.012889 | 0 | 0 | No | More vulnerable | Strategic Recommendation D | FRA required as a minimum
IL/024 | Curly Hill | Residential | 0.26632 | 0.26632 | 100 | 0 | 0 | 0 | 0 | 0 | 0 | 0.059623 | 22.388 | 0.0084278 | 3.1646 | 0 | 0 | No | More vulnerable | Strategic Recommendation D | FRA required as a minimum
IL/025 | Queens Road | Residential | 0.20426 | 0.20426 | 100 | 0 | 0 | 0 | 0 | 0 | 0 | 0 | 0 | 0 | 0 | 0 | 0 | No | More vulnerable | Strategic Recommendation E | Development can be allocated on flood risk grounds subject to consultation with the LPA / LLFA
IL/026 | Clifton Road | Residential | 0.33689 | 0.33689 | 100 | 0 | 0 | 0 | 0 | 0 | 0 | 0.023472 | 6.9673 | 0.0055355 | 1.6431 | 0 | 0 | No | More vulnerable | Strategic Recommendation D | FRA required as a minimum
IL/028 | Clifton Road | Residential | 0.26852 | 0.26852 | 100 | 0 | 0 | 0 | 0 | 0 | 0 | 0.0079423 | 2.9578 | 0 | 0 | 0 | 0 | No | More vulnerable | Strategic Recommendation D | FRA required as a minimum
IL/029 | Owler Park Road | Residential | 0.21438 | 0.21438 | 100 | 0 | 0 | 0 | 0 | 0 | 0 | 0 | 0 | 0 | 0 | 0 | 0 | No | More vulnerable | Strategic Recommendation E | Development can be allocated on flood risk grounds subject to consultation with the LPA / LLFA
KY/083 | Beck Street/Bridge Street | Residential | 0.57221 | 0.5623 | 98.2673 | 0.0031884 | 0.5572 | 0.0018325 | 0.32025 | 0.0048936 | 0.8552 | 0.31947 | 55.83 | 0.19293 | 33.7161 | 0.13544 | 23.6694 | Yes | More vulnerable | Strategic Recommendation A | Consider withdrawal based on significant level of fluvial / SW risk (if development cannot be directed away from areas of risk)
CC/005 | Broadway | Residential | 0.58146 | -3.4245e-07 | -5.8896e-05 | 0.024698 | 4.2477 | 0.55676 | 95.7524 | 0 | 0 | 0.46984 | 80.8048 | 0.41239 | 70.9235 | 0.28337 | 48.7347 | Yes | More vulnerable | Strategic Recommendation A | Consider withdrawal based on significant level of surface water risk (if development cannot be directed away from areas of risk)
IL/032 | Skipton Road | Residential | 3.5385 | 3.5385 | 100 | 0 | 0 | 0 | 0 | 0 | 0 | 0.4961 | 14.02 | 0.077266 | 2.1836 | 0.060559 | 1.7114 | No | More vulnerable | Strategic Recommendation D | FRA required as a minimum
IL/033 | Stockheld Road | Residential | 0.23206 | 0.1828 | 78.774 | 0.046691 | 20.1208 | 0.0025647 | 1.1052 | 0 | 0 | 0.015005 | 6.466 | 1.4618e-06 | 0.00062994 | 0 | 0 | No | More vulnerable | Strategic Recommendation C | Consider site layout and design
IL/034 | Beanlands Parade | Residential | 0.27016 | 0.034263 | 12.6824 | 0.23473 | 86.8842 | 0.0011708 | 0.43338 | 0 | 0 | 0.14152 | 52.3834 | 0.023516 | 8.7044 | 7.198e-05 | 0.026643 | No | More vulnerable | Strategic Recommendation C | Consider site layout and design
IL/035 | The Franklin, Easby Drive/Victoria Road | Residential | 0.1455 | 0.1455 | 100 | 0 | 0 | 0 | 0 | 0 | 0 | 0 | 0 | 0 | 0 | 0 | 0 | No | More vulnerable | Strategic Recommendation E | Development can be allocated on flood risk grounds subject to consultation with the LPA / LLFA
IL/036 | Owler House - Park Road | Residential | 0.23872 | 0.23872 | 100 | 0 | 0 | 0 | 0 | 0 | 0 | 0 | 0 | 0 | 0 | 0 | 0 | No | More vulnerable | Strategic Recommendation E | Development can be allocated on flood risk grounds subject to consultation with the LPA / LLFA
IL/037 | Ben Rhydding Drive/Railway Lane | Residential | 9.239 | 9.239 | 100 | 0 | 0 | 0 | 0 | 0 | 0 | 0.25604 | 2.7713 | 0.083742 | 0.9064 | 0.027271 | 0.29517 | No | More vulnerable | Strategic Recommendation D | FRA required as a minimum
IL/038 | 9 -9A Leeds Road - Ilkley | Residential | 0.01635 | 0.01635 | 100 | 0 | 0 | 0 | 0 | 0 | 0 | 0 | 0 | 0 | 0 | 0 | 0 | No | More vulnerable | Strategic Recommendation E | Development can be allocated on flood risk grounds subject to consultation with the LPA / LLFA
IL/039 | Land off Moorfield Road, Ben Rhydding | Residential | 1.2947 | 1.2947 | 100 | 0 | 0 | 0 | 0 | 0 | 0 | 0.079641 | 6.1512 | 0.039537 | 3.0537 | 0.011764 | 0.90859 | No | More vulnerable | Strategic Recommendation D | FRA required as a minimum
IL/040 | Cowpasture Road | Residential | 0.14938 | 0.14938 | 100 | 0 | 0 | 0 | 0 | 0 | 0 | 0 | 0 | 0 | 0 | 0 | 0 | No | More vulnerable | Strategic Recommendation E | Development can be allocated on flood risk grounds subject to consultation with the LPA / LLFA
IL/041 | Parish Ghyll Drive | Residential | 0.57896 | 0.57896 | 100 | 0 | 0 | 0 | 0 | 0 | 0 | 0.0042758 | 0.73854 | 0 | 0 | 0 | 0 | No | More vulnerable | Strategic Recommendation D | FRA required as a minimum
IL/042 | Land at Middleton Farm | Residential | 33.0317 | 33.0317 | 100 | 0 | 0 | 0 | 0 | 0 | 0 | 1.4976 | 4.5339 | 0.5764 | 1.745 | 0.34164 | 1.0343 | No | More vulnerable | Strategic Recommendation D | FRA required as a minimum
IL/043 | Castle Road | Residential | 0.094089 | 0.094089 | 100 | 0 | 0 | 0 | 0 | 0 | 0 | 0.00049965 | 0.53104 | 9.924e-05 | 0.10548 | 9.924e-05 | 0.10548 | No | More vulnerable | Strategic Recommendation D | FRA required as a minimum
IL/044 | Skipton Road | Residential | 8.7048 | 8.7048 | 100 | 0 | 0 | 0 | 0 | 0 | 0 | 0.93075 | 10.6923 | 0.18298 | 2.1021 | 0.070345 | 0.80812 | No | More vulnerable | Strategic Recommendation D | FRA required as a minimum
IL/045 | Dove Corner, Hollingwood Gate | Residential | 0.23765 | 0.23765 | 100 | 0 | 0 | 0 | 0 | 0 | 0 | 0 | 0 | 0 | 0 | 0 | 0 | No | More vulnerable | Strategic Recommendation E | Development can be allocated on flood risk grounds subject to consultation with the LPA / LLFA
KY/001 | Barr House Lane/Hollins Lane, Utley | Residential | 4.1483 | 4.1483 | 100 | 0 | 0 | 0 | 0 | 0 | 0 | 0.18238 | 4.3965 | 0.033522 | 0.80808 | 0 | 0 | No | More vulnerable | Strategic Recommendation D | FRA required as a minimum
KY/002 | Hollins Lane, Utley | Residential | 4.0572 | 4.0572 | 100 | 0 | 0 | 0 | 0 | 0 | 0 | 0.09332 | 2.3001 | 0 | 0 | 0 | 0 | No | More vulnerable | Strategic Recommendation D | FRA required as a minimum
KY/003 | Hollins Lane | Residential | 3.6611 | 3.6611 | 100 | 0 | 0 | 0 | 0 | 0 | 0 | 0.24065 | 6.5732 | 0.0224 | 0.61184 | 0 | 0 | No | More vulnerable | Strategic Recommendation D | FRA required as a minimum
KY/004 | Greenhead Lane | Residential | 0.42165 | 0.42165 | 100 | 0 | 0 | 0 | 0 | 0 | 0 | 0.025784 | 6.1149 | 0 | 0 | 0 | 0 | No | More vulnerable | Strategic Recommendation D | FRA required as a minimum
KY/005 | Spring Gardens Lane Keighley | Residential | 0.67409 | 0.67409 | 100 | 0 | 0 | 0 | 0 | 0 | 0 | 0.0041672 | 0.6182 | 0 | 0 | 0 | 0 | No | More vulnerable | Strategic Recommendation D | FRA required as a minimum
KY/006 | Hawkstone Drive | Residential | 0.86923 | 0.86923 | 100 | 0 | 0 | 0 | 0 | 0 | 0 | 0 | 0 | 0 | 0 | 0 | 0 | No | More vulnerable | Strategic Recommendation E | Development can be allocated on flood risk grounds subject to consultation with the LPA / LLFA
KY/007 | Shann Lane | Residential | 4.7546 | 4.7546 | 100 | 0 | 0 | 0 | 0 | 0 | 0 | 0.0035283 | 0.074207 | 0 | 0 | 0 | 0 | No | More vulnerable | Strategic Recommendation D | FRA required as a minimum
KY/008 | Shann Lane | Residential | 0.83491 | 0.83491 | 100 | 0 | 0 | 0 | 0 | 0 | 0 | 0.0616 | 7.378 | 0.0128 | 1.5331 | 0 | 0 | No | More vulnerable | Strategic Recommendation D | FRA required as a minimum
KY/009 | Black Hill Lane | Residential | 8.0416 | 8.0416 | 100 | 0 | 0 | 0 | 0 | 0 | 0 | 0.05946 | 0.7394 | 0.0132 | 0.16415 | 0.0132 | 0.16415 | No | More vulnerable | Strategic Recommendation D | FRA required as a minimum
KY/010 | Black Hill Lane, Keighley | Residential | 8.0986 | 8.0986 | 100 | 0 | 0 | 0 | 0 | 0 | 0 | 0.76631 | 9.4622 | 0.38764 | 4.7865 | 0.2428 | 2.998 | No | More vulnerable | Strategic Recommendation D | FRA required as a minimum
KY/011 | Braithwaite Road | Residential | 1.0613 | 1.0613 | 100 | 0 | 0 | 0 | 0 | 0 | 0 | 0.048787 | 4.5971 | 0 | 0 | 0 | 0 | No | More vulnerable | Strategic Recommendation D | FRA required as a minimum
KY/012 | Whinfield Drive | Residential | 1.2369 | 1.2369 | 100 | 0 | 0 | 0 | 0 | 0 | 0 | 0.003734 | 0.30188 | 0 | 0 | 0 | 0 | No | More vulnerable | Strategic Recommendation D | FRA required as a minimum
KY/013 | Braithwaite Avenue | Residential | 0.41318 | 0.41318 | 100 | 0 | 0 | 0 | 0 | 0 | 0 | 0.0011703 | 0.28323 | 2.3597e-05 | 0.005711 | 0 | 0 | No | More vulnerable | Strategic Recommendation D | FRA required as a minimum
KY/014 | North Dean Avenue | Residential | 6.4405 | 6.4405 | 100 | 0 | 0 | 0 | 0 | 0 | 0 | 0.15845 | 2.4602 | 0.036196 | 0.562 | 0.018 | 0.27948 | No | More vulnerable | Strategic Recommendation D | FRA required as a minimum
KY/015 | Braithwaite Avenue, North Dean Road | Residential | 4.9652 | 4.9652 | 100 | 0 | 0 | 0 | 0 | 0 | 0 | 0.29362 | 5.9135 | 0.049292 | 0.99276 | 0.0128 | 0.2578 | No | More vulnerable | Strategic Recommendation D | FRA required as a minimum
KY/016 | North Dean Road | Residential | 1.0856 | 1.0856 | 100 | 0 | 0 | 0 | 0 | 0 | 0 | 0.18768 | 17.288 | 0.10134 | 9.3348 | 0.073156 | 6.7389 | No | More vulnerable | Strategic Recommendation D | FRA required as a minimum
KY/017 | North Dean Road | Residential | 0.35133 | 0.35133 | 100 | 0 | 0 | 0 | 0 | 0 | 0 | 0.078732 | 22.4096 | 0.0037038 | 1.0542 | 0 | 0 | No | More vulnerable | Strategic Recommendation D | FRA required as a minimum
KY/018 | North Dean Road | Residential | 0.96841 | 0.66057 | 68.2116 | 0.029709 | 3.0678 | 0.1933 | 19.9605 | 0.084834 | 8.7602 | 0.29806 | 30.7787 | 0.1035 | 10.6874 | 0.053098 | 5.483 | Yes | More vulnerable | Strategic Recommendation A | Consider withdrawal based on significant level of fluvial / SW risk (if development cannot be directed away from areas of risk)
KY/019 | Holme Mill Lane | Residential | 3.1694 | 3.06 | 96.5463 | 0.05777 | 1.8227 | 0.051693 | 1.631 | 0 | 0 | 0.13109 | 4.1362 | 0.0054589 | 0.17223 | 0.0041687 | 0.13153 | No | More vulnerable | Strategic Recommendation C | Consider site layout and design
KY/020 | Fell Lane | Residential | 0.57457 | 0.57457 | 100 | 0 | 0 | 0 | 0 | 0 | 0 | 0 | 0 | 0 | 0 | 0 | 0 | No | More vulnerable | Strategic Recommendation E | Development can be allocated on flood risk grounds subject to consultation with the LPA / LLFA
KY/021 | Wheathead Lane | Residential | 5.1435 | 5.1435 | 100 | 0 | 0 | 0 | 0 | 0 | 0 | 0.17915 | 3.4831 | 0 | 0 | 0 | 0 | No | More vulnerable | Strategic Recommendation D | FRA required as a minimum
KY/022 | Higher Wheathead Farm | Residential | 0.6114 | 0.6114 | 100 | 0 | 0 | 0 | 0 | 0 | 0 | 0.074261 | 12.146 | 0.033779 | 5.5248 | 0.0244 | 3.9908 | No | More vulnerable | Strategic Recommendation D | FRA required as a minimum
KY/023 | Keighley Road Exley Head | Residential | 4.5433 | 4.5433 | 100 | 0 | 0 | 0 | 0 | 0 | 0 | 0.037976 | 0.83588 | 0.014817 | 0.32614 | 0.013475 | 0.29659 | No | More vulnerable | Strategic Recommendation D | FRA required as a minimum
KY/024A | Keighley Road, Bogthorn | Residential | 2.944 | 2.944 | 100 | 0 | 0 | 0 | 0 | 0 | 0 | 0.27921 | 9.484 | 0.028627 | 0.97239 | 0.01024 | 0.34784 | No | More vulnerable | Strategic Recommendation D | FRA required as a minimum
KY/024B | Oakworth Road | Residential | 1.0048 | 1.0048 | 100 | 0 | 0 | 0 | 0 | 0 | 0 | 0.14005 | 13.9375 | 0.00050764 | 0.050521 | 0.00014922 | 0.01485 | No | More vulnerable | Strategic Recommendation D | FRA required as a minimum
KY/025 | Exley Road/Oakworth Road | Residential | 5.3555 | 5.3555 | 100 | 0 | 0 | 0 | 0 | 0 | 0 | 0.60487 | 11.2945 | 0.2161 | 4.0351 | 0.071614 | 1.3372 | No | More vulnerable | Strategic Recommendation D | FRA required as a minimum
KY/026 | The Oaks, Oakworth Road, Keighley | Residential | 0.69878 | 0.69878 | 100 | 0 | 0 | 0 | 0 | 0 | 0 | 0.15695 | 22.46 | 0.057763 | 8.2662 | 0.028 | 4.007 | No | More vulnerable | Strategic Recommendation D | FRA required as a minimum
KY/027 | West Lane | Residential | 0.92661 | 0.92661 | 100 | 0 | 0 | 0 | 0 | 0 | 0 | 0.08414 | 9.0804 | 0.018257 | 1.9703 | 0 | 0 | No | More vulnerable | Strategic Recommendation D | FRA required as a minimum
KY/028 | Devonshire Street/West Lane | Residential | 0.43726 | 0.43726 | 100 | 0 | 0 | 0 | 0 | 0 | 0 | 0.13468 | 30.8008 | 0.054223 | 12.4009 | 0.0156 | 3.5677 | Yes | More vulnerable | Strategic Recommendation A | Consider withdrawal based on significant level of surface water risk (if development cannot be directed away from areas of risk)
KY/029 | Keighley Road, Exley Head | Residential | 5.7599 | 5.7599 | 100 | 0 | 0 | 0 | 0 | 0 | 0 | 0.18773 | 3.2593 | 0.058989 | 1.0241 | 0.0272 | 0.47223 | No | More vulnerable | Strategic Recommendation D | FRA required as a minimum
KY/030 | Parson Street, Keighley | Residential | 0.37663 | 0.37663 | 100 | 0 | 0 | 0 | 0 | 0 | 0 | 0.18447 | 48.9803 | 0.054693 | 14.5219 | 0.011203 | 2.9747 | Yes | More vulnerable | Strategic Recommendation A | Consider withdrawal based on significant level of surface water risk (if development cannot be directed away from areas of risk)
KY/031 | Mitchell Street/Chatsworth Street/Beeches Road | Residential | 3.105 | 2.5746 | 82.9182 | 0.53039 | 17.0818 | 0 | 0 | 0 | 0 | 0.30533 | 9.8335 | 0.15921 | 5.1276 | 0.033458 | 1.0776 | No | More vulnerable | Strategic Recommendation D | FRA required as a minimum
KY/032 | Bradford Road | Residential | 0.99633 | 0.99633 | 100 | 0 | 0 | 0 | 0 | 0 | 0 | 0.12812 | 12.8596 | 0.037177 | 3.7314 | 0.00057054 | 0.057264 | No | More vulnerable | Strategic Recommendation D | FRA required as a minimum
KY/033 | Brewery Street | Residential | 0.90045 | 0.66142 | 73.4543 | 0.068321 | 7.5874 | 0.17048 | 18.933 | 0.00022761 | 0.025277 | 0 | 0 | 0 | 0 | 0 | 0 | No | More vulnerable | Strategic Recommendation B | Exception Test required
KY/034 | Dalton Mills, Dalton Lane | Residential | 1.3327 | 1.978e-06 | 0.00014842 | 0.057245 | 4.2953 | 0.93095 | 69.8526 | 0.34454 | 25.852 | 0.21767 | 16.3328 | 0.01825 | 1.3694 | 0.00094728 | 0.071078 | No | More vulnerable | Strategic Recommendation A | Consider withdrawal based on significant level of fluvial risk (if development cannot be directed away from areas of risk)
KY/064 | The Walk | Residential | 1.6881 | 0.15094 | 8.9414 | 1.035 | 61.3071 | 0.39394 | 23.3355 | 0.10831 | 6.4159 | 0.30984 | 18.354 | 0.03922 | 2.3233 | 0.010027 | 0.59398 | No | More vulnerable | Strategic Recommendation B | Exception Test required
KY/036 | Royd Ings Avenue | Residential | 2.6061 | 2.7349e-06 | 0.00010494 | 2.3587 | 90.5092 | 0.24354 | 9.3453 | 0.0037893 | 0.1454 | 0.20141 | 7.7284 | 0.031343 | 1.2027 | 5.0764e-06 | 0.00019479 | No | More vulnerable | Strategic Recommendation C | Consider site layout and design
KY/037 | Scott Lane, Riddlesden | Residential | 1.9212 | 1.9212 | 100 | 0 | 0 | 0 | 0 | 0 | 0 | 0.074966 | 3.9019 | 0.0172 | 0.89525 | 0 | 0 | No | More vulnerable | Strategic Recommendation D | FRA required as a minimum
KY/038 | Western Avenue, Riddlesden | Residential | 2.0248 | 2.0248 | 100 | 0 | 0 | 0 | 0 | 0 | 0 | 1.5405 | 76.0804 | 0.063976 | 3.1596 | 0.0224 | 1.1063 | No | More vulnerable | Strategic Recommendation D | FRA required as a minimum
KY/039 | Banks Lane Riddlesden | Residential | 2.1439 | 2.1439 | 100 | 0 | 0 | 0 | 0 | 0 | 0 | 0.0022777 | 0.10624 | 0 | 0 | 0 | 0 | No | More vulnerable | Strategic Recommendation D | FRA required as a minimum
KY/040 | Ilkley Road, Riddlesden (Barley Cote Farm) | Residential | 6.961 | 6.961 | 100 | 0 | 0 | 0 | 0 | 0 | 0 | 0.77556 | 11.1414 | 0.11361 | 1.6321 | 0.017858 | 0.25654 | No | More vulnerable | Strategic Recommendation D | FRA required as a minimum
KY/041 | Ilkley Road, Riddlesden, Keighley | Residential | 8.3153 | 8.3153 | 100 | 0 | 0 | 0 | 0 | 0 | 0 | 0.12433 | 1.4952 | 0.0124 | 0.14912 | 0 | 0 | No | More vulnerable | Strategic Recommendation D | FRA required as a minimum
KY/042 | Barley Cote Road, Riddlesden | Residential | 0.65181 | 0.65181 | 100 | 0 | 0 | 0 | 0 | 0 | 0 | 0 | 0 | 0 | 0 | 0 | 0 | No | More vulnerable | Strategic Recommendation E | Development can be allocated on flood risk grounds subject to consultation with the LPA / LLFA
KY/043 | Bradford Road, Riddlesden | Residential | 0.70377 | 0.57434 | 81.6088 | 0.12807 | 18.1977 | 0.0013619 | 0.19351 | 0 | 0 | 0.06236 | 8.8608 | 0 | 0 | 0 | 0 | No | More vulnerable | Strategic Recommendation C | Consider site layout and design
KY/044 | Bradford Road, Riddlesden | Residential | 7.6699 | 1.5191 | 19.806 | 0.9162 | 11.9454 | 0.069623 | 0.90774 | 5.165 | 67.3408 | 3.3922 | 44.227 | 0.62026 | 8.0869 | 0.23084 | 3.0096 | No | More vulnerable | Strategic Recommendation A | Consider withdrawal based on significant level of fluvial risk (if development cannot be directed away from areas of risk)
KY/046 | Carr Bank Riddlesden | Residential | 5.3051 | 5.3051 | 100 | 0 | 0 | 0 | 0 | 0 | 0 | 0.22323 | 4.2078 | 0.10629 | 2.0035 | 0.079077 | 1.4906 | No | More vulnerable | Strategic Recommendation D | FRA required as a minimum
KY/047 | Carr Bank Riddlesden | Residential | 0.5199 | 0.5199 | 100 | 0 | 0 | 0 | 0 | 0 | 0 | 0.00021141 | 0.040663 | 0 | 0 | 0 | 0 | No | More vulnerable | Strategic Recommendation D | FRA required as a minimum
KY/048 | Bradford Road, Sandbeds, Keighley | Residential | 1.4465 | 0.002012 | 0.1391 | 1.3699 | 94.707 | 0.048156 | 3.3292 | 0.026394 | 1.8247 | 0.24935 | 17.2385 | 0.084264 | 5.8255 | 0.04069 | 2.8131 | No | More vulnerable | Strategic Recommendation C | Consider site layout and design
KY/049 | Bradford Road Riddlesden | Residential | 0.41055 | 0.41055 | 100 | 0 | 0 | 0 | 0 | 0 | 0 | 0 | 0 | 0 | 0 | 0 | 0 | No | More vulnerable | Strategic Recommendation E | Development can be allocated on flood risk grounds subject to consultation with the LPA / LLFA
KY/050 | Bradford Road, Riddlesden | Residential | 1.4923 | 0.79849 | 53.5066 | 0.00015596 | 0.010451 | 0.00072193 | 0.048377 | 0.69295 | 46.4346 | 0.10078 | 6.7535 | 0.050754 | 3.401 | 0.038367 | 2.571 | No | More vulnerable | Strategic Recommendation A | Consider withdrawal based on significant level of fluvial risk (if development cannot be directed away from areas of risk)
KY/051 | Thwaites Brow Road, Regency Court | Residential | 8.4682 | 8.4682 | 100 | 0 | 0 | 0 | 0 | 0 | 0 | 0 | 0 | 0 | 0 | 0 | 0 | No | More vulnerable | Strategic Recommendation D | FRA required as a minimum
KY/052 | Thwaites Brow Road | Residential | 1.0586 | 1.0586 | 100 | 0 | 0 | 0 | 0 | 0 | 0 | 0.018419 | 1.74 | 0 | 0 | 0 | 0 | No | More vulnerable | Strategic Recommendation D | FRA required as a minimum
KY/053 | Thwaites Brow Road | Residential | 0.7487 | 0.7487 | 100 | 0 | 0 | 0 | 0 | 0 | 0 | 0 | 0 | 0 | 0 | 0 | 0 | No | More vulnerable | Strategic Recommendation E | Development can be allocated on flood risk grounds subject to consultation with the LPA / LLFA
KY/054 | Moss Carr Road | Residential | 4.9412 | 4.9412 | 100 | 0 | 0 | 0 | 0 | 0 | 0 | 0.34573 | 6.9969 | 0 | 0 | 0 | 0 | No | More vulnerable | Strategic Recommendation D | FRA required as a minimum
KY/055 | Moss Carr Road | Residential | 1.4342 | 1.4342 | 100 | 0 | 0 | 0 | 0 | 0 | 0 | 0.031741 | 2.2131 | 0 | 0 | 0 | 0 | No | More vulnerable | Strategic Recommendation D | FRA required as a minimum
KY/056 | Long Lee Lane | Residential | 1.2517 | 1.2517 | 100 | 0 | 0 | 0 | 0 | 0 | 0 | 0.038074 | 3.0418 | 0.0011321 | 0.090442 | 0 | 0 | No | More vulnerable | Strategic Recommendation D | FRA required as a minimum
KY/057 | Redwood Close | Residential | 1.0034 | 1.0034 | 100 | 0 | 0 | 0 | 0 | 0 | 0 | 0 | 0 | 0 | 0 | 0 | 0 | No | More vulnerable | Strategic Recommendation D | FRA required as a minimum
KY/058 | Park Lane, Keighley | Residential | 2.7782 | 2.7782 | 100 | 0 | 0 | 0 | 0 | 0 | 0 | 0.014822 | 0.53351 | 0 | 0 | 0 | 0 | No | More vulnerable | Strategic Recommendation D | FRA required as a minimum
KY/059 | Parkwood Rise | Residential | 0.73635 | 0.73635 | 100 | 0 | 0 | 0 | 0 | 0 | 0 | 0 | 0 | 0 | 0 | 0 | 0 | No | More vulnerable | Strategic Recommendation E | Development can be allocated on flood risk grounds subject to consultation with the LPA / LLFA
KY/060 | Parkwood Rise | Residential | 1.0446 | 1.0446 | 100 | 0 | 0 | 0 | 0 | 0 | 0 | 0 | 0 | 0 | 0 | 0 | 0 | No | More vulnerable | Strategic Recommendation D | FRA required as a minimum
KY/061 | Broom Street | Residential | 0.46232 | 0.46232 | 100 | 0 | 0 | 0 | 0 | 0 | 0 | 0.0019639 | 0.42478 | 0 | 0 | 0 | 0 | No | More vulnerable | Strategic Recommendation D | FRA required as a minimum
KY/063 | Gresley Road | Residential | 0.33498 | 0.05491 | 16.3919 | 0.28007 | 83.6081 | 0 | 0 | 0 | 0 | 0.046558 | 13.8985 | 0.00062525 | 0.18665 | 0.00017981 | 0.053676 | No | More vulnerable | Strategic Recommendation D | FRA required as a minimum
BI/039 | Former Bingley Auction Mart, Keighley Road | Residential | 1.7618 | 0.90139 | 51.1627 | 0.40925 | 23.2288 | 0.45117 | 25.6085 | 0 | 0 | 0.53333 | 30.2716 | 0.12155 | 6.8992 | 0.025013 | 1.4198 | No | More vulnerable | Strategic Recommendation B | Exception Test required
OX/001 | Denholme Road | Residential | 0.9825 | 0.65833 | 67.005 | 0.035592 | 3.6226 | 0.28859 | 29.3724 | 0 | 0 | 0.054811 | 5.5787 | 0.0032074 | 0.32645 | 0 | 0 | No | More vulnerable | Strategic Recommendation B | Exception Test required
KY/065B | Mariner Road West | Residential | 1.1255 | 1.1231 | 99.7926 | 0.0023345 | 0.20743 | 0 | 0 | 0 | 0 | 0.01112 | 0.98808 | 0 | 0 | 0 | 0 | No | More vulnerable | Strategic Recommendation D | FRA required as a minimum
EM/013 | Land North of Morton Lane | Residential | 3.2172 | 2.2383 | 69.5735 | 0.014026 | 0.43597 | 0.96486 | 29.9906 | 0 | 0 | 0.90382 | 28.0934 | 0.24115 | 7.4958 | 0.16348 | 5.0815 | No | More vulnerable | Strategic Recommendation B | Exception Test required
KY/068 | Land between Woodhouse and Glen Lee Lane | Residential | 4.3334 | 4.3334 | 100 | 0 | 0 | 0 | 0 | 0 | 0 | 0.041463 | 0.95682 | 0.015846 | 0.36566 | 0.0086927 | 0.2006 | No | More vulnerable | Strategic Recommendation D | FRA required as a minimum
KY/069 | Hainworth Road | Residential | 0.51573 | 0.51573 | 100 | 0 | 0 | 0 | 0 | 0 | 0 | 0.0055301 | 1.0723 | 0 | 0 | 0 | 0 | No | More vulnerable | Strategic Recommendation D | FRA required as a minimum
KY/070 | Hainworth Road | Residential | 1.6147 | 1.6147 | 100 | 0 | 0 | 0 | 0 | 0 | 0 | 0 | 0 | 0 | 0 | 0 | 0 | No | More vulnerable | Strategic Recommendation D | FRA required as a minimum
KY/071 | Hainworth Wood Road | Residential | 1.5428 | 1.5428 | 100 | 0 | 0 | 0 | 0 | 0 | 0 | 0.0042039 | 0.27248 | 0.00076329 | 0.049474 | 0.00074404 | 0.048226 | No | More vulnerable | Strategic Recommendation D | FRA required as a minimum
SE/028 | Stirling Crescent | Residential | 0.5907 | 0.5907 | 100 | 0 | 0 | 0 | 0 | 0 | 0 | 0.34071 | 57.6793 | 0.21397 | 36.2233 | 0.12775 | 21.6272 | Yes | More vulnerable | Strategic Recommendation A | Consider withdrawal based on significant level of surface water risk (if development cannot be directed away from areas of risk)
KY/073 | Hainworth Lane/ Halifax Road | Residential | 0.99968 | 0.99968 | 100 | 0 | 0 | 0 | 0 | 0 | 0 | 0.0471 | 4.7115 | 0.028881 | 2.889 | 0.021929 | 2.1936 | No | More vulnerable | Strategic Recommendation D | FRA required as a minimum
EM/001 | Dimples Lane | Residential | 0.67173 | 0.17994 | 26.787 | 0.024999 | 3.7215 | 0.46679 | 69.4914 | 0 | 0 | 0.5331 | 79.3628 | 0.25537 | 38.0171 | 0.093368 | 13.8996 | Yes | More vulnerable | Strategic Recommendation A | Consider withdrawal based on significant level of surface water risk (if development cannot be directed away from areas of risk)
KY/075 | Staveley Way | Residential | 0.61917 | 0.57857 | 93.4439 | 0.020292 | 3.2773 | 0.020302 | 3.2789 | 0 | 0 | 0.074904 | 12.0975 | 0.037564 | 6.0668 | 0.0028544 | 0.46101 | No | More vulnerable | Strategic Recommendation C | Consider site layout and design
KY/076 | Primrose Street | Residential | 0.58305 | 0.58305 | 100 | 0 | 0 | 0 | 0 | 0 | 0 | 0.072655 | 12.4613 | 0.037739 | 6.4727 | 0.015546 | 2.6664 | No | More vulnerable | Strategic Recommendation D | FRA required as a minimum
KY/077 | Parkwood Street, Keighley | Residential | 0.6666 | 0.6666 | 100 | 0 | 0 | 0 | 0 | 0 | 0 | 0.044582 | 6.688 | 1.0812e-05 | 0.001622 | 0 | 0 | No | More vulnerable | Strategic Recommendation D | FRA required as a minimum
KY/079 | Higherwood Close | Residential | 1.043 | 1.043 | 100 | 0 | 0 | 0 | 0 | 0 | 0 | 0.15263 | 14.6338 | 0.013718 | 1.3152 | 0 | 0 | No | More vulnerable | Strategic Recommendation D | FRA required as a minimum
KY/080 | Land between Park Lane and KWVR | Residential | 2.3836 | 2.3836 | 100 | 0 | 0 | 0 | 0 | 0 | 0 | 0.21333 | 8.95 | 0.098226 | 4.1209 | 0.07233 | 3.0345 | No | More vulnerable | Strategic Recommendation D | FRA required as a minimum
KY/081 | Woodhouse Road | Residential | 1.0603 | 1.0603 | 100 | 0 | 0 | 0 | 0 | 0 | 0 | 0.17555 | 16.5564 | 0.10428 | 9.8354 | 0.087248 | 8.2286 | No | More vulnerable | Strategic Recommendation D | FRA required as a minimum
KY/082 | Damside | Residential | 0.39528 | 0.39528 | 100 | 0 | 0 | 0 | 0 | 0 | 0 | 0.076543 | 19.3641 | 0.018 | 4.5537 | 0 | 0 | No | More vulnerable | Strategic Recommendation D | FRA required as a minimum
DH/012 | Haworth Road | Residential | 0.69499 | 0.69499 | 100 | 0 | 0 | 0 | 0 | 0 | 0 | 0.3076 | 44.2594 | 0.27136 | 39.045 | 0.16934 | 24.3661 | Yes | More vulnerable | Strategic Recommendation A | Consider withdrawal based on significant level of surface water risk (if development cannot be directed away from areas of risk)
KY/085 | Wesley Place Halifax Road Keighley | Residential | 0.43611 | 0.43611 | 100 | 0 | 0 | 0 | 0 | 0 | 0 | 0.17601 | 40.359 | 0.041752 | 9.5738 | 0.0037276 | 0.85474 | No | More vulnerable | Strategic Recommendation D | FRA required as a minimum
KY/086 | Oakbank Broadway | Residential | 0.41587 | 0.41587 | 100 | 0 | 0 | 0 | 0 | 0 | 0 | 0.067343 | 16.1933 | 0.010397 | 2.5002 | 0 | 0 | No | More vulnerable | Strategic Recommendation D | FRA required as a minimum
OX/005 | Crossfield Road | Residential | 0.38469 | 0.23489 | 61.06 | 0.030868 | 8.0242 | 0.11893 | 30.9158 | 0 | 0 | 0.28569 | 74.2655 | 0.028627 | 7.4416 | 0.0043442 | 1.1293 | No | More vulnerable | Strategic Recommendation B | Exception Test required
KY/089 | Canal Road, Stockbridge Wharf | Residential | 0.31818 | 0.31818 | 100 | 0 | 0 | 0 | 0 | 0 | 0 | 0.050477 | 15.8644 | 0.010165 | 3.1946 | 0 | 0 | No | More vulnerable | Strategic Recommendation D | FRA required as a minimum
KY/090 | Woodhouse Road | Residential | 0.14142 | 0.14142 | 100 | 0 | 0 | 0 | 0 | 0 | 0 | 0 | 0 | 0 | 0 | 0 | 0 | No | More vulnerable | Strategic Recommendation E | Development can be allocated on flood risk grounds subject to consultation with the LPA / LLFA
KY/092 | Cark Road | Residential | 0.32434 | 0.32434 | 100 | 0 | 0 | 0 | 0 | 0 | 0 | 0.049076 | 15.1311 | 0.025917 | 7.9908 | 0.016025 | 4.9409 | No | More vulnerable | Strategic Recommendation D | FRA required as a minimum
KY/093 | 70 Bradford Road, Riddlesden | Residential | 0.20999 | 0.20999 | 100 | 0 | 0 | 0 | 0 | 0 | 0 | 0.036099 | 17.1904 | 0.0078766 | 3.7509 | 0 | 0 | No | More vulnerable | Strategic Recommendation D | FRA required as a minimum
KY/095 | Woodville Road, Spring Gardens Lane | Residential | 0.76506 | 0.76506 | 100 | 0 | 0 | 0 | 0 | 0 | 0 | 0.1395 | 18.2343 | 0.049204 | 6.4314 | 0 | 0 | No | More vulnerable | Strategic Recommendation D | FRA required as a minimum
KY/096 | Elmwood Terrace, Bracken Bank | Residential | 0.11475 | 0.11475 | 100 | 0 | 0 | 0 | 0 | 0 | 0 | 0 | 0 | 0 | 0 | 0 | 0 | No | More vulnerable | Strategic Recommendation E | Development can be allocated on flood risk grounds subject to consultation with the LPA / LLFA
KY/097 | South Street , Spring Row | Residential | 0.036385 | 0.036385 | 100 | 0 | 0 | 0 | 0 | 0 | 0 | 0 | 0 | 0 | 0 | 0 | 0 | No | More vulnerable | Strategic Recommendation E | Development can be allocated on flood risk grounds subject to consultation with the LPA / LLFA
KY/098 | West Lane | Residential | 0.091557 | 0.091557 | 100 | 0 | 0 | 0 | 0 | 0 | 0 | 0.021438 | 23.4149 | 0.0038363 | 4.1901 | 0.00027865 | 0.30435 | No | More vulnerable | Strategic Recommendation D | FRA required as a minimum
KY/099 | James Street East | Residential | 0.2223 | 0.2223 | 100 | 0 | 0 | 0 | 0 | 0 | 0 | 0 | 0 | 0 | 0 | 0 | 0 | No | More vulnerable | Strategic Recommendation E | Development can be allocated on flood risk grounds subject to consultation with the LPA / LLFA
KY/100 | Heber Street | Residential | 0.071066 | 0.071066 | 100 | 0 | 0 | 0 | 0 | 0 | 0 | 0 | 0 | 0 | 0 | 0 | 0 | No | More vulnerable | Strategic Recommendation E | Development can be allocated on flood risk grounds subject to consultation with the LPA / LLFA
KY/101 | Parkwood Rise | Residential | 0.20794 | 0.20794 | 100 | 0 | 0 | 0 | 0 | 0 | 0 | 0 | 0 | 0 | 0 | 0 | 0 | No | More vulnerable | Strategic Recommendation E | Development can be allocated on flood risk grounds subject to consultation with the LPA / LLFA
KY/102 | St Pauls Rise | Residential | 0.24661 | 0.24661 | 100 | 0 | 0 | 0 | 0 | 0 | 0 | 0 | 0 | 0 | 0 | 0 | 0 | No | More vulnerable | Strategic Recommendation E | Development can be allocated on flood risk grounds subject to consultation with the LPA / LLFA
KY/103 | Wyngarth, Parkwood Rise | Residential | 0.22657 | 0.22657 | 100 | 0 | 0 | 0 | 0 | 0 | 0 | 6.0875e-06 | 0.0026868 | 0 | 0 | 0 | 0 | No | More vulnerable | Strategic Recommendation D | FRA required as a minimum
KY/104 | Oxford Sreet, Keighley | Residential | 0.37538 | 0.37538 | 100 | 0 | 0 | 0 | 0 | 0 | 0 | 0.045066 | 12.0054 | 0.0232 | 6.1804 | 0 | 0 | No | More vulnerable | Strategic Recommendation D | FRA required as a minimum
KY/105 | Harewood Hills Farm, Goose Cote Lane | Residential | 7.6808 | 7.6808 | 100 | 0 | 0 | 0 | 0 | 0 | 0 | 0.085515 | 1.1134 | 0.00017715 | 0.0023065 | 0 | 0 | No | More vulnerable | Strategic Recommendation D | FRA required as a minimum
KY/106 | Black Hill Lane, Braithwaite | Residential | 3.2041 | 3.2041 | 100 | 0 | 0 | 0 | 0 | 0 | 0 | 0.041667 | 1.3004 | 0 | 0 | 0 | 0 | No | More vulnerable | Strategic Recommendation D | FRA required as a minimum
KY/107 | Aire Valley Road | Residential | 0.19543 | 0.17905 | 91.6203 | 0.016376 | 8.3797 | 0 | 0 | 0 | 0 | 0.0124 | 6.345 | 0 | 0 | 0 | 0 | No | More vulnerable | Strategic Recommendation D | FRA required as a minimum
KY/108 | Harewood Rise, Bracken Bank | Residential | 2.2662 | 2.2662 | 100 | 0 | 0 | 0 | 0 | 0 | 0 | 0.039463 | 1.7413 | 0 | 0 | 0 | 0 | No | More vulnerable | Strategic Recommendation D | FRA required as a minimum
KY/109 | Harewood Hill Farm, Goose Cote Lane | Residential | 8.3471 | 8.3471 | 100 | 0 | 0 | 0 | 0 | 0 | 0 | 0.12834 | 1.5375 | 0.016019 | 0.19191 | 0.015619 | 0.18712 | No | More vulnerable | Strategic Recommendation D | FRA required as a minimum
KY/110 | Ingram Street, Wesley Place | Residential | 0.50944 | 0.50944 | 100 | 0 | 0 | 0 | 0 | 0 | 0 | 0.03534 | 6.9369 | 0.02736 | 5.3706 | 0.017409 | 3.4173 | No | More vulnerable | Strategic Recommendation D | FRA required as a minimum
KY/111 | Woodhouse, Keighley | Residential | 2.2273 | 2.2273 | 100 | 0 | 0 | 0 | 0 | 0 | 0 | 0.25176 | 11.3035 | 0.042896 | 1.9259 | 1.268e-06 | 5.6932e-05 | No | More vulnerable | Strategic Recommendation D | FRA required as a minimum
KY/112 | Blackhill Service Reservoir, Shann Lane | Residential | 1.9931 | 1.9931 | 100 | 0 | 0 | 0 | 0 | 0 | 0 | 0 | 0 | 0 | 0 | 0 | 0 | No | More vulnerable | Strategic Recommendation D | FRA required as a minimum
KY/113 | Keighley Shann reservoir, Shann Lane, Keighley | Residential | 0.63458 | 0.63458 | 100 | 0 | 0 | 0 | 0 | 0 | 0 | 0.0012521 | 0.19731 | 0 | 0 | 0 | 0 | No | More vulnerable | Strategic Recommendation D | FRA required as a minimum
KY/115 | Off Central Avenue, Bracken Bank. Keighley | Residential | 0.25096 | 0.25096 | 100 | 0 | 0 | 0 | 0 | 0 | 0 | 0 | 0 | 0 | 0 | 0 | 0 | No | More vulnerable | Strategic Recommendation E | Development can be allocated on flood risk grounds subject to consultation with the LPA / LLFA
KY/116 | Brewery Street, Keighley | Residential | 0.51324 | 0.51324 | 100 | 0 | 0 | 0 | 0 | 0 | 0 | 0.024193 | 4.7139 | 0 | 0 | 0 | 0 | No | More vulnerable | Strategic Recommendation D | FRA required as a minimum
KY/117 | Damens Lane, Halifax Road, Keighley | Residential | 2.4861 | 2.4861 | 100 | 0 | 0 | 0 | 0 | 0 | 0 | 0.036791 | 1.4799 | 0 | 0 | 0 | 0 | No | More vulnerable | Strategic Recommendation D | FRA required as a minimum
KY/118 | North side of Becks Road, Keighley | Residential | 0.21934 | 0.21934 | 100 | 0 | 0 | 0 | 0 | 0 | 0 | 0.085866 | 39.1483 | 0.036715 | 16.7393 | 0.011099 | 5.0603 | Yes | More vulnerable | Strategic Recommendation A | Consider withdrawal based on significant level of surface water risk (if development cannot be directed away from areas of risk)
KY/119 | West Lane, Keighley | Residential | 0.41538 | 0.41538 | 100 | 0 | 0 | 0 | 0 | 0 | 0 | 0.058471 | 14.0765 | 0.010066 | 2.4234 | 0 | 0 | No | More vulnerable | Strategic Recommendation D | FRA required as a minimum
KY/120 | 76/80 Cavendish Street | Residential | 0.020498 | 0.020498 | 100 | 0 | 0 | 0 | 0 | 0 | 0 | 0 | 0 | 0 | 0 | 0 | 0 | No | More vulnerable | Strategic Recommendation E | Development can be allocated on flood risk grounds subject to consultation with the LPA / LLFA
KY/121 | Hainworth Wood Road | Residential | 0.21714 | 0.21714 | 100 | 0 | 0 | 0 | 0 | 0 | 0 | 0 | 0 | 0 | 0 | 0 | 0 | No | More vulnerable | Strategic Recommendation E | Development can be allocated on flood risk grounds subject to consultation with the LPA / LLFA
KY/122 | Keelham Lane - Low Utley | Residential | 0.64026 | 0.64026 | 100 | 0 | 0 | 0 | 0 | 0 | 0 | 0.0532 | 8.3091 | 0.0248 | 3.8734 | 0.0144 | 2.2491 | No | More vulnerable | Strategic Recommendation D | FRA required as a minimum
KY/123 | Halifax Road - Keighley | Residential | 0.41662 | 0.41662 | 100 | 0 | 0 | 0 | 0 | 0 | 0 | 0 | 0 | 0 | 0 | 0 | 0 | No | More vulnerable | Strategic Recommendation E | Development can be allocated on flood risk grounds subject to consultation with the LPA / LLFA
KY/124 | Bramwell House ParkLane Keighley | Residential | 0.21282 | 0.21282 | 100 | 0 | 0 | 0 | 0 | 0 | 0 | 0.016473 | 7.7401 | 0.00043216 | 0.20306 | 0 | 0 | No | More vulnerable | Strategic Recommendation D | FRA required as a minimum
KY/125 | Former Branshaw Special School - Nashville Street | Residential | 0.51354 | 0.51354 | 100 | 0 | 0 | 0 | 0 | 0 | 0 | 0.010008 | 1.9488 | 0 | 0 | 0 | 0 | No | More vulnerable | Strategic Recommendation D | FRA required as a minimum
KY/126 | Barley Cote Farm, Ilkley Road, Riddlesden | Residential | 0.23546 | 0.23546 | 100 | 0 | 0 | 0 | 0 | 0 | 0 | 0.0116 | 4.9265 | 0 | 0 | 0 | 0 | No | More vulnerable | Strategic Recommendation D | FRA required as a minimum
KY/127 | Canalside, Riddlesden | Residential | 0.19712 | 0.19712 | 100 | 0 | 0 | 0 | 0 | 0 | 0 | 0.033792 | 17.1428 | 0 | 0 | 0 | 0 | No | More vulnerable | Strategic Recommendation D | FRA required as a minimum
KY/128 | Edge House Farm - Braithwaite Edge Road | Residential | 7.8269 | 7.8269 | 100 | 0 | 0 | 0 | 0 | 0 | 0 | 0.245 | 3.1303 | 0.005981 | 0.076416 | 0 | 0 | No | More vulnerable | Strategic Recommendation D | FRA required as a minimum
KY/129 | Land off Occupation Lane | Residential | 5.1406 | 5.1406 | 100 | 0 | 0 | 0 | 0 | 0 | 0 | 0.054699 | 1.0641 | 0 | 0 | 0 | 0 | No | More vulnerable | Strategic Recommendation D | FRA required as a minimum
KY/130 | 23 Russel Street | Residential | 0.043573 | 0.043573 | 100 | 0 | 0 | 0 | 0 | 0 | 0 | 0 | 0 | 0 | 0 | 0 | 0 | No | More vulnerable | Strategic Recommendation E | Development can be allocated on flood risk grounds subject to consultation with the LPA / LLFA
KY/131 | Higher Moss Farm - Moss Carr Road | Residential | 0.44532 | 0.44532 | 100 | 0 | 0 | 0 | 0 | 0 | 0 | 0.040265 | 9.0416 | 0 | 0 | 0 | 0 | No | More vulnerable | Strategic Recommendation D | FRA required as a minimum
KY/132 | Land off Scott Lane West/ Elam Wood Road, Riddlesden | Residential | 1.1231 | 1.1231 | 100 | 0 | 0 | 0 | 0 | 0 | 0 | 0.46885 | 41.745 | 0 | 0 | 0 | 0 | No | More vulnerable | Strategic Recommendation D | FRA required as a minimum
KY/133 | Land Off Golden View Drive, Thwaites | Residential | 0.98264 | 0.98264 | 100 | 0 | 0 | 0 | 0 | 0 | 0 | 0 | 0 | 0 | 0 | 0 | 0 | No | More vulnerable | Strategic Recommendation E | Development can be allocated on flood risk grounds subject to consultation with the LPA / LLFA
KY/134 | Long Lee Lane | Residential | 0.64628 | 0.64628 | 100 | 0 | 0 | 0 | 0 | 0 | 0 | 0.1144 | 17.7009 | 0.05746 | 8.8909 | 0.032794 | 5.0743 | No | More vulnerable | Strategic Recommendation D | FRA required as a minimum
KY/135 | Land off Damens Lane | Residential | 1.979 | 1.979 | 100 | 0 | 0 | 0 | 0 | 0 | 0 | 0.062793 | 3.173 | 0.00989 | 0.49974 | 0 | 0 | No | More vulnerable | Strategic Recommendation D | FRA required as a minimum
KY/136 | Former Site Of Ingrow Corn Former Site of Corn Mill, Ingrow Lane, Keighley | Residential | 0.1263 | 0.1263 | 100 | 0 | 0 | 0 | 0 | 0 | 0 | 0.0037731 | 2.9873 | 0 | 0 | 0 | 0 | No | More vulnerable | Strategic Recommendation D | FRA required as a minimum
KY/137 | Temple Street Chapel Lane, Keighley | Residential | 0.13307 | 0.13307 | 100 | 0 | 0 | 0 | 0 | 0 | 0 | 0 | 0 | 0 | 0 | 0 | 0 | No | More vulnerable | Strategic Recommendation E | Development can be allocated on flood risk grounds subject to consultation with the LPA / LLFA
KY/138 | Worthville Farm Keighley | Residential | 0.22155 | 0.22155 | 100 | 0 | 0 | 0 | 0 | 0 | 0 | 0 | 0 | 0 | 0 | 0 | 0 | No | More vulnerable | Strategic Recommendation E | Development can be allocated on flood risk grounds subject to consultation with the LPA / LLFA
ME/019 | Burley Road | Residential | 0.71731 | 0.71731 | 100 | 0 | 0 | 0 | 0 | 0 | 0 | 0.20633 | 28.7644 | 0.12897 | 17.9798 | 0.081803 | 11.4042 | Yes | More vulnerable | Strategic Recommendation A | Consider withdrawal based on significant level of surface water risk (if development cannot be directed away from areas of risk)
KY/140 | Former Grove Mill, South Street | Residential | 0.21218 | 0.18984 | 89.4721 | 0.022338 | 10.5279 | 0 | 0 | 0 | 0 | 0.053752 | 25.3335 | 0.0027759 | 1.3083 | 0.0011062 | 0.52134 | No | More vulnerable | Strategic Recommendation D | FRA required as a minimum
KY/141 | Halifax Road | Residential | 0.16793 | 0.16793 | 100 | 0 | 0 | 0 | 0 | 0 | 0 | 0.00022109 | 0.13166 | 0 | 0 | 0 | 0 | No | More vulnerable | Strategic Recommendation D | FRA required as a minimum
KY/142 | Royd Ings Avenue Keighley | Residential | 9.8 | 4.9858 | 50.8755 | 1.4705 | 15.0055 | 0.2484 | 2.5347 | 3.0953 | 31.5844 | 3.216 | 32.8166 | 0.40161 | 4.0981 | 0.098161 | 1.0017 | No | More vulnerable | Strategic Recommendation A | Consider withdrawal based on significant level of fluvial risk (if development cannot be directed away from areas of risk)
KY/143 | East Avenue | Residential | 0.50274 | 0.50274 | 100 | 0 | 0 | 0 | 0 | 0 | 0 | 0.00038515 | 0.07661 | 0 | 0 | 0 | 0 | No | More vulnerable | Strategic Recommendation D | FRA required as a minimum
KY/144 | Land At Dalton Lane and Airedale Road | Residential | 0.87704 | -1.1586e-07 | -1.321e-05 | 0.005353 | 0.61035 | 0.10559 | 12.0392 | 0.7661 | 87.3505 | 0.033339 | 3.8014 | 4.7298e-05 | 0.0053929 | 0 | 0 | No | More vulnerable | Strategic Recommendation A | Consider withdrawal based on significant level of fluvial risk (if development cannot be directed away from areas of risk)
KY/145 | Aire Valley Road | Residential | 2.7972 | 2.7972 | 100 | 0 | 0 | 0 | 0 | 0 | 0 | 0.40288 | 14.4029 | 0.081122 | 2.9001 | 0.0196 | 0.70071 | No | More vulnerable | Strategic Recommendation D | FRA required as a minimum
KY/146 | 143 Skipton Road | Residential | 0.025551 | 0.025551 | 100 | 0 | 0 | 0 | 0 | 0 | 0 | 0.0051936 | 20.3268 | 0.00095568 | 3.7403 | 0 | 0 | No | More vulnerable | Strategic Recommendation D | FRA required as a minimum
KY/147 | Land at Hainworth Road (Cragg Hill Farm) | Residential | 1.018 | 1.018 | 100 | 0 | 0 | 0 | 0 | 0 | 0 | 0.052367 | 5.1442 | 0 | 0 | 0 | 0 | No | More vulnerable | Strategic Recommendation D | FRA required as a minimum
KY/148 | High Farm rear of Low Fell Close Keighley | Residential | 1.9647 | 1.9647 | 100 | 0 | 0 | 0 | 0 | 0 | 0 | 0 | 0 | 0 | 0 | 0 | 0 | No | More vulnerable | Strategic Recommendation D | FRA required as a minimum
KY/149 | High Farm, Fell Lane Keighley | Residential | 1.5773 | 1.5773 | 100 | 0 | 0 | 0 | 0 | 0 | 0 | 0.09325 | 5.9119 | 0 | 0 | 0 | 0 | No | More vulnerable | Strategic Recommendation D | FRA required as a minimum
KY/150 | Land to south of West Morton | Residential | 15.8913 | 15.8913 | 100 | 0 | 0 | 0 | 0 | 0 | 0 | 0.51203 | 3.2221 | 0.24433 | 1.5375 | 0.18354 | 1.155 | No | More vulnerable | Strategic Recommendation D | FRA required as a minimum
KY/151 | Long Lee Lane Keighley | Residential | 4.3929 | 4.3929 | 100 | 0 | 0 | 0 | 0 | 0 | 0 | 0.00066645 | 0.015171 | 0 | 0 | 0 | 0 | No | More vulnerable | Strategic Recommendation D | FRA required as a minimum
KY/152 | 15 Russell Street Keighley | Residential | 0.018733 | 0.018733 | 100 | 0 | 0 | 0 | 0 | 0 | 0 | 0 | 0 | 0 | 0 | 0 | 0 | No | More vulnerable | Strategic Recommendation E | Development can be allocated on flood risk grounds subject to consultation with the LPA / LLFA
KY/153 | East Parade Keighley | Residential | 0.017394 | 0.017394 | 100 | 0 | 0 | 0 | 0 | 0 | 0 | 0.00068769 | 3.9537 | 0 | 0 | 0 | 0 | No | More vulnerable | Strategic Recommendation D | FRA required as a minimum
KY/154 | 20 Russell Street Keighley | Residential | 0.027947 | 0.027947 | 100 | 0 | 0 | 0 | 0 | 0 | 0 | 0 | 0 | 0 | 0 | 0 | 0 | No | More vulnerable | Strategic Recommendation E | Development can be allocated on flood risk grounds subject to consultation with the LPA / LLFA
KY/155 | Victoria Hotel Cavendish Street | Residential | 0.040117 | 0.040117 | 100 | 0 | 0 | 0 | 0 | 0 | 0 | 0.00034189 | 0.85224 | 9.1125e-05 | 0.22715 | 0 | 0 | No | More vulnerable | Strategic Recommendation D | FRA required as a minimum
KY/156 | Former Keighley College, North Street Cavendish Street | Residential | 0.54542 | 0.54542 | 100 | 0 | 0 | 0 | 0 | 0 | 0 | 0.041909 | 7.6838 | 0.0104 | 1.9068 | 0 | 0 | No | More vulnerable | Strategic Recommendation D | FRA required as a minimum
KY/157 | Halifax Road Keighley | Residential | 2.4005 | 2.4005 | 100 | 0 | 0 | 0 | 0 | 0 | 0 | 0.00019011 | 0.0079194 | 0 | 0 | 0 | 0 | No | More vulnerable | Strategic Recommendation D | FRA required as a minimum
KY/158 | Bradford Road Bronte Street | Residential | 0.21204 | 0.21129 | 99.6473 | 0.00074782 | 0.35269 | 0 | 0 | 0 | 0 | 0 | 0 | 0 | 0 | 0 | 0 | No | More vulnerable | Strategic Recommendation D | FRA required as a minimum
KY/159 | The Bungalow Harden Road Long Lee | Residential | 0.52156 | 0.52156 | 100 | 0 | 0 | 0 | 0 | 0 | 0 | 0 | 0 | 0 | 0 | 0 | 0 | No | More vulnerable | Strategic Recommendation E | Development can be allocated on flood risk grounds subject to consultation with the LPA / LLFA
KY/160 | Florist Street, Keighley | Residential | 0.47407 | -2.7517e-07 | -5.8043e-05 | 0 | 0 | 0.40602 | 85.6446 | 0.068055 | 14.3554 | 0.10586 | 22.33 | 0.026636 | 5.6186 | 0.016715 | 3.5258 | No | More vulnerable | Strategic Recommendation A | Consider withdrawal based on significant level of fluvial risk (if development cannot be directed away from areas of risk)
KY/161 | East Parade, Gresley Road | Residential | 1.4437 | 1.4281 | 98.922 | 0.015563 | 1.078 | 0 | 0 | 0 | 0 | 0.070236 | 4.8652 | 8.679e-05 | 0.0060118 | 0 | 0 | No | More vulnerable | Strategic Recommendation D | FRA required as a minimum
KY/162 | 113-17 Dalton Lane | Residential | 0.01748 | 0.01748 | 100 | 0 | 0 | 0 | 0 | 0 | 0 | 0 | 0 | 0 | 0 | 0 | 0 | No | More vulnerable | Strategic Recommendation E | Development can be allocated on flood risk grounds subject to consultation with the LPA / LLFA
KY/163 | Land off North Dean Road | Residential | 1.711 | 1.711 | 100 | 0 | 0 | 0 | 0 | 0 | 0 | 0.17128 | 10.0104 | 0.045399 | 2.6533 | 0 | 0 | No | More vulnerable | Strategic Recommendation D | FRA required as a minimum
KY/164A | Land off Ryan Grove Braithwaite | Residential | 0.36608 | 0.36608 | 100 | 0 | 0 | 0 | 0 | 0 | 0 | 0.040197 | 10.9804 | 0.0043819 | 1.197 | 0 | 0 | No | More vulnerable | Strategic Recommendation D | FRA required as a minimum
KY/164B | Land off Briathwaite Road | Residential | 2.59 | 2.59 | 100 | 0 | 0 | 0 | 0 | 0 | 0 | 0.13318 | 5.1422 | 0 | 0 | 0 | 0 | No | More vulnerable | Strategic Recommendation D | FRA required as a minimum
KY/165 | Land at Parkwood Rise | Residential | 0.064696 | 0.064696 | 100 | 0 | 0 | 0 | 0 | 0 | 0 | 0 | 0 | 0 | 0 | 0 | 0 | No | More vulnerable | Strategic Recommendation E | Development can be allocated on flood risk grounds subject to consultation with the LPA / LLFA
KY/166 | Land adjacent to Back Eric Street | Residential | 0.098865 | 0.098865 | 100 | 0 | 0 | 0 | 0 | 0 | 0 | 0.0031464 | 3.1825 | 7.0914e-05 | 0.071728 | 4.4225e-05 | 0.044733 | No | More vulnerable | Strategic Recommendation D | FRA required as a minimum
KY/167 | Grange Street | Residential | 0.33525 | 0.33525 | 100 | 0 | 0 | 0 | 0 | 0 | 0 | 0 | 0 | 0 | 0 | 0 | 0 | No | More vulnerable | Strategic Recommendation E | Development can be allocated on flood risk grounds subject to consultation with the LPA / LLFA
KY/168 | Land east of Croftlands, Skipton Rd | Residential | 0.1552 | 0.1552 | 100 | 0 | 0 | 0 | 0 | 0 | 0 | 0 | 0 | 0 | 0 | 0 | 0 | No | More vulnerable | Strategic Recommendation E | Development can be allocated on flood risk grounds subject to consultation with the LPA / LLFA
KY/169 | Halifax Rd | Residential | 0.081385 | 0.081385 | 100 | 0 | 0 | 0 | 0 | 0 | 0 | 0.0015744 | 1.9345 | 0 | 0 | 0 | 0 | No | More vulnerable | Strategic Recommendation D | FRA required as a minimum
KY/170 | 10 Church Street | Residential | 0.04361 | 0.04361 | 100 | 0 | 0 | 0 | 0 | 0 | 0 | 0 | 0 | 0 | 0 | 0 | 0 | No | More vulnerable | Strategic Recommendation E | Development can be allocated on flood risk grounds subject to consultation with the LPA / LLFA
KY/171 | Springfield Mills, Oakworth Road | Residential | 0.07089 | 0.07089 | 100 | 0 | 0 | 0 | 0 | 0 | 0 | 0.0062501 | 8.8167 | 0.0025291 | 3.5677 | 0 | 0 | No | More vulnerable | Strategic Recommendation D | FRA required as a minimum
KY/172 | Parson Street | Residential | 0.49207 | 0.49207 | 100 | 0 | 0 | 0 | 0 | 0 | 0 | 0 | 0 | 0 | 0 | 0 | 0 | No | More vulnerable | Strategic Recommendation E | Development can be allocated on flood risk grounds subject to consultation with the LPA / LLFA
KY/173 | Sovereign House, Bradford Rd | Residential | 0.054983 | 0.054983 | 100 | 0 | 0 | 0 | 0 | 0 | 0 | 0.020137 | 36.6233 | 0 | 0 | 0 | 0 | No | More vulnerable | Strategic Recommendation D | FRA required as a minimum
KY/174 | Ilkley Road, Riddlesden | Residential | 0.79809 | 0.79809 | 100 | 0 | 0 | 0 | 0 | 0 | 0 | 0.00011988 | 0.01502 | 0 | 0 | 0 | 0 | No | More vulnerable | Strategic Recommendation D | FRA required as a minimum
DH/011 | Halifax Road, Denholme Gate | Residential | 0.73022 | 0.73022 | 100 | 0 | 0 | 0 | 0 | 0 | 0 | 0.47076 | 64.4677 | 0.11113 | 15.2186 | 0.084299 | 11.5443 | Yes | More vulnerable | Strategic Recommendation A | Consider withdrawal based on significant level of surface water risk (if development cannot be directed away from areas of risk)
ME/001B | Bingley Road | Residential | 5.2367 | 5.2367 | 100 | 0 | 0 | 0 | 0 | 0 | 0 | 0.48813 | 9.3214 | 0.057279 | 1.0938 | 0 | 0 | No | More vulnerable | Strategic Recommendation D | FRA required as a minimum
ME/002 | Bingley Road, Menston | Residential | 2.3154 | 2.3154 | 100 | 0 | 0 | 0 | 0 | 0 | 0 | 0.017489 | 0.75533 | 0 | 0 | 0 | 0 | No | More vulnerable | Strategic Recommendation D | FRA required as a minimum
ME/003 | Derry Hill, Menston | Residential | 5.4416 | 5.4416 | 100 | 0 | 0 | 0 | 0 | 0 | 0 | 0.4538 | 8.3393 | 0.093383 | 1.7161 | 0.029652 | 0.54491 | No | More vulnerable | Strategic Recommendation D | FRA required as a minimum
ME/005 | Beech Close, Menston | Residential | 5.7037 | 5.7037 | 100 | 0 | 0 | 0 | 0 | 0 | 0 | 0.27746 | 4.8645 | 0.11233 | 1.9694 | 0.05746 | 1.0074 | No | More vulnerable | Strategic Recommendation D | FRA required as a minimum
ME/007 | Burley Road, Menston | Residential | 6.7387 | 6.7387 | 100 | 0 | 0 | 0 | 0 | 0 | 0 | 0.39486 | 5.8597 | 0.12901 | 1.9144 | 0.059721 | 0.88624 | No | More vulnerable | Strategic Recommendation D | FRA required as a minimum
ME/008 | Bleach Mill Lane, Menston | Residential | 13.3222 | 13.3222 | 100 | 0 | 0 | 0 | 0 | 0 | 0 | 0.33315 | 2.5007 | 0.1179 | 0.88497 | 0.089423 | 0.67124 | No | More vulnerable | Strategic Recommendation D | FRA required as a minimum
ME/009 | Leathley Close | Residential | 0.22243 | 0.22243 | 100 | 0 | 0 | 0 | 0 | 0 | 0 | 0.0040415 | 1.817 | 0.0010025 | 0.45072 | 0 | 0 | No | More vulnerable | Strategic Recommendation D | FRA required as a minimum
ME/011 | Burley Road | Residential | 0.24897 | 0.24897 | 100 | 0 | 0 | 0 | 0 | 0 | 0 | 0.031078 | 12.4828 | 7.918e-06 | 0.0031803 | 0 | 0 | No | More vulnerable | Strategic Recommendation D | FRA required as a minimum
ME/012 | Reevadale, Clarence Drive | Residential | 0.56366 | 0.56366 | 100 | 0 | 0 | 0 | 0 | 0 | 0 | 0.072798 | 12.9151 | 0.035078 | 6.2231 | 0.0077267 | 1.3708 | No | More vulnerable | Strategic Recommendation D | FRA required as a minimum
ME/013 | Otley Road, | Residential | 4.1036 | 3.6707 | 89.4487 | 0.077695 | 1.8933 | 0.35529 | 8.658 | 0 | 0 | 0.55259 | 13.4658 | 0.30184 | 7.3553 | 0.22127 | 5.392 | No | More vulnerable | Strategic Recommendation C | Consider site layout and design
ME/014 | Whiddon Croft | Residential | 0.54829 | 0.54829 | 100 | 0 | 0 | 0 | 0 | 0 | 0 | 0 | 0 | 0 | 0 | 0 | 0 | No | More vulnerable | Strategic Recommendation E | Development can be allocated on flood risk grounds subject to consultation with the LPA / LLFA
ME/015 | Farnley Road | Residential | 0.33418 | 0.33418 | 100 | 0 | 0 | 0 | 0 | 0 | 0 | 8.5097e-07 | 0.00025465 | 0 | 0 | 0 | 0 | No | More vulnerable | Strategic Recommendation D | FRA required as a minimum
SI/018 | Weaving Shed - Waterloo Mills | Residential | 0.067486 | 0.0036574 | 5.4195 | 0.040654 | 60.2406 | 0.023175 | 34.3399 | 0 | 0 | 0.0014689 | 2.1766 | 0.00077423 | 1.1472 | 7.6344e-06 | 0.011313 | No | More vulnerable | Strategic Recommendation B | Exception Test required
ME/017 | Moor Lane | Residential | 0.32233 | 0.32233 | 100 | 0 | 0 | 0 | 0 | 0 | 0 | 0 | 0 | 0 | 0 | 0 | 0 | No | More vulnerable | Strategic Recommendation E | Development can be allocated on flood risk grounds subject to consultation with the LPA / LLFA
ME/018 | Chevin Avenue/Bradford Road | Residential | 1.5874 | 1.2806 | 80.672 | 0.013848 | 0.87237 | 0.29297 | 18.4556 | 0 | 0 | 0.44192 | 27.8389 | 0.27932 | 17.5956 | 0.15702 | 9.8917 | Yes | More vulnerable | Strategic Recommendation A | Consider withdrawal based on significant level of surface water risk (if development cannot be directed away from areas of risk)
OA/009 | Vale Mills, Mytholme Lane, | Residential | 0.8867 | 0.49824 | 56.1904 | 0.12004 | 13.5384 | 0.26829 | 30.2574 | 0.00012262 | 0.013829 | 0.71275 | 80.3826 | 0.69214 | 78.0579 | 0.6871 | 77.4896 | Yes | More vulnerable | Strategic Recommendation A | Consider withdrawal based on significant level of fluvial / SW risk (if development cannot be directed away from areas of risk)
ME/020 | Otley Road | Residential | 0.81211 | 0.81211 | 100 | 0 | 0 | 0 | 0 | 0 | 0 | 0.21141 | 26.0327 | 0.0396 | 4.8762 | 0.0124 | 1.5269 | No | More vulnerable | Strategic Recommendation D | FRA required as a minimum
NE/002 | Leeds Old Road | Residential | 0.59437 | 0.59437 | 100 | 0 | 0 | 0 | 0 | 0 | 0 | 0.0055854 | 0.93971 | 0 | 0 | 0 | 0 | No | More vulnerable | Strategic Recommendation D | FRA required as a minimum
NE/004 | Roundwood Avenue, Ravenscliffe | Residential | 10.6726 | 10.6726 | 100 | 0 | 0 | 0 | 0 | 0 | 0 | 0.85944 | 8.0527 | 0.20641 | 1.934 | 0.03201 | 0.29993 | No | More vulnerable | Strategic Recommendation D | FRA required as a minimum
NE/005 | Summerfields Road/Rockwell Lane, Eccleshill | Residential | 1.9337 | 1.9337 | 100 | 0 | 0 | 0 | 0 | 0 | 0 | 0.32383 | 16.7465 | 0.00079558 | 0.041142 | 0 | 0 | No | More vulnerable | Strategic Recommendation D | FRA required as a minimum
NE/006A | Westfield Lane, Idle | Residential | 0.23858 | 0.23858 | 100 | 0 | 0 | 0 | 0 | 0 | 0 | 0 | 0 | 0 | 0 | 0 | 0 | No | More vulnerable | Strategic Recommendation E | Development can be allocated on flood risk grounds subject to consultation with the LPA / LLFA
NE/006B | Westfield Lane, Idle | Residential | 1.2352 | 1.2352 | 100 | 0 | 0 | 0 | 0 | 0 | 0 | 0 | 0 | 0 | 0 | 0 | 0 | No | More vulnerable | Strategic Recommendation D | FRA required as a minimum
NE/008 | Ravenscliffe Avenue, Ravenscliffe | Residential | 0.45229 | 0.45229 | 100 | 0 | 0 | 0 | 0 | 0 | 0 | 0 | 0 | 0 | 0 | 0 | 0 | No | More vulnerable | Strategic Recommendation E | Development can be allocated on flood risk grounds subject to consultation with the LPA / LLFA
NE/009 | Romanby Shaw, Ravenscliffe | Residential | 1.5541 | 1.5541 | 100 | 0 | 0 | 0 | 0 | 0 | 0 | 0.30483 | 19.6153 | 0.059079 | 3.8016 | 0.023024 | 1.4815 | No | More vulnerable | Strategic Recommendation D | FRA required as a minimum
NE/011 | Tunwell Street, Eccleshill | Residential | 0.46925 | 0.46925 | 100 | 0 | 0 | 0 | 0 | 0 | 0 | 0.098295 | 20.9472 | 0.0072581 | 1.5467 | 0.0001749 | 0.037272 | No | More vulnerable | Strategic Recommendation D | FRA required as a minimum
NE/012 | 628 Leeds Road, Thackley | Residential | 0.94238 | 0.94238 | 100 | 0 | 0 | 0 | 0 | 0 | 0 | 0.068941 | 7.3156 | 0.0041834 | 0.44392 | 0 | 0 | No | More vulnerable | Strategic Recommendation D | FRA required as a minimum
NE/013A | Westfield Lane, Wrose | Residential | 0.97494 | 0.97494 | 100 | 0 | 0 | 0 | 0 | 0 | 0 | 0.0592 | 6.0721 | 0 | 0 | 0 | 0 | No | More vulnerable | Strategic Recommendation D | FRA required as a minimum
NE/013B | Westfield Lane, Wrose | Residential | 0.60527 | 0.60527 | 100 | 0 | 0 | 0 | 0 | 0 | 0 | 0.042373 | 7.0007 | 0.0204 | 3.3704 | 0.0184 | 3.04 | No | More vulnerable | Strategic Recommendation D | FRA required as a minimum
NE/013C | Westfield Lane (Rear Kingsway) Wrose | Residential | 0.80535 | 0.80535 | 100 | 0 | 0 | 0 | 0 | 0 | 0 | 0.065534 | 8.1374 | 0.018797 | 2.334 | 0.0128 | 1.5894 | No | More vulnerable | Strategic Recommendation D | FRA required as a minimum
NE/014 | Fagley Croft, Fagley | Residential | 0.37693 | 0.37693 | 100 | 0 | 0 | 0 | 0 | 0 | 0 | 0 | 0 | 0 | 0 | 0 | 0 | No | More vulnerable | Strategic Recommendation E | Development can be allocated on flood risk grounds subject to consultation with the LPA / LLFA
NE/015A | Harrogate Road, Greengates | Residential | 0.24521 | 0.24521 | 100 | 0 | 0 | 0 | 0 | 0 | 0 | 0.096275 | 39.2631 | 0.042132 | 17.1822 | 0.01187 | 4.8409 | Yes | More vulnerable | Strategic Recommendation A | Consider withdrawal based on significant level of surface water risk (if development cannot be directed away from areas of risk)
ME/001A | Bingley Road, Menston | Residential | 0.98946 | 0.98946 | 100 | 0 | 0 | 0 | 0 | 0 | 0 | 0.34162 | 34.5263 | 0.21622 | 21.8521 | 0.17561 | 17.7484 | Yes | More vulnerable | Strategic Recommendation A | Consider withdrawal based on significant level of surface water risk (if development cannot be directed away from areas of risk)
NE/016 | Leeds Road, Thackley | Residential | 0.28154 | 0.28154 | 100 | 0 | 0 | 0 | 0 | 0 | 0 | 0.0025616 | 0.90987 | 7.7863e-05 | 0.027656 | 0 | 0 | No | More vulnerable | Strategic Recommendation D | FRA required as a minimum
NE/018 | Beech Grove, Bradford Moor | Residential | 2.9137 | 2.9137 | 100 | 0 | 0 | 0 | 0 | 0 | 0 | 0 | 0 | 0 | 0 | 0 | 0 | No | More vulnerable | Strategic Recommendation D | FRA required as a minimum
NE/020 | Intake Road, Undercliffe | Residential | 0.34863 | 0.34863 | 100 | 0 | 0 | 0 | 0 | 0 | 0 | 0 | 0 | 0 | 0 | 0 | 0 | No | More vulnerable | Strategic Recommendation E | Development can be allocated on flood risk grounds subject to consultation with the LPA / LLFA
NE/022 | Doctor Hill, Idle | Residential | 0.41733 | 0.41733 | 100 | 0 | 0 | 0 | 0 | 0 | 0 | 0.074879 | 17.9425 | 0 | 0 | 0 | 0 | No | More vulnerable | Strategic Recommendation D | FRA required as a minimum
NE/023 | 121 Highfield Road, Idle | Residential | 1.1837 | 1.1837 | 100 | 0 | 0 | 0 | 0 | 0 | 0 | 0 | 0 | 0 | 0 | 0 | 0 | No | More vulnerable | Strategic Recommendation D | FRA required as a minimum
NE/024 | Crimshaw Lane, Bolton Woods | Residential | 0.23403 | 0.23403 | 100 | 0 | 0 | 0 | 0 | 0 | 0 | 0 | 0 | 0 | 0 | 0 | 0 | No | More vulnerable | Strategic Recommendation E | Development can be allocated on flood risk grounds subject to consultation with the LPA / LLFA
NE/025A | Simpsons Green, Apperley Bridge | Residential | 11.8257 | 11.8257 | 100 | 0 | 0 | 0 | 0 | 0 | 0 | 1.9508 | 16.4965 | 0.68558 | 5.7974 | 0.070736 | 0.59816 | No | More vulnerable | Strategic Recommendation D | FRA required as a minimum
NE/025B | Simpsons Green | Residential | 1.6281 | 1.6281 | 100 | 0 | 0 | 0 | 0 | 0 | 0 | 0.41697 | 25.6109 | 0.1715 | 10.5336 | 0.055401 | 3.4028 | Yes | More vulnerable | Strategic Recommendation A | Consider withdrawal based on significant level of surface water risk (if development cannot be directed away from areas of risk)
NE/026 | Ellar carr Road, Thackley | Residential | 0.93778 | 0.93778 | 100 | 0 | 0 | 0 | 0 | 0 | 0 | 0.12281 | 13.0964 | 0.0253 | 2.6978 | 0 | 0 | No | More vulnerable | Strategic Recommendation D | FRA required as a minimum
NE/028 | Heap Lane | Residential | 0.22678 | 0.22678 | 100 | 0 | 0 | 0 | 0 | 0 | 0 | 0 | 0 | 0 | 0 | 0 | 0 | No | More vulnerable | Strategic Recommendation E | Development can be allocated on flood risk grounds subject to consultation with the LPA / LLFA
NE/030 | Wapping Road | Residential | 0.50594 | 0.50594 | 100 | 0 | 0 | 0 | 0 | 0 | 0 | 0.0012414 | 0.24537 | 0.00028738 | 0.056801 | 0 | 0 | No | More vulnerable | Strategic Recommendation D | FRA required as a minimum
NE/031 | Prospect Road | Residential | 0.48564 | 0.48564 | 100 | 0 | 0 | 0 | 0 | 0 | 0 | 0.0018925 | 0.38968 | 0.00075128 | 0.1547 | 0 | 0 | No | More vulnerable | Strategic Recommendation D | FRA required as a minimum
NE/034 | Exmouth Place | Residential | 4.2466 | 4.2466 | 100 | 0 | 0 | 0 | 0 | 0 | 0 | 0.027032 | 0.63655 | 0.00019273 | 0.0045384 | 0 | 0 | No | More vulnerable | Strategic Recommendation D | FRA required as a minimum
NE/035 | Barkerend Mill, Barkerend Road | Residential | 1.0997 | 1.0997 | 100 | 0 | 0 | 0 | 0 | 0 | 0 | 0.41698 | 37.9197 | 0.014124 | 1.2844 | 0 | 0 | No | More vulnerable | Strategic Recommendation D | FRA required as a minimum
NE/036 | Harrogate Road/Union Mills | Residential | 2.1576 | 2.1576 | 100 | 0 | 0 | 0 | 0 | 0 | 0 | 0.78873 | 36.5554 | 0.39458 | 18.2877 | 0.11221 | 5.2005 | Yes | More vulnerable | Strategic Recommendation A | Consider withdrawal based on significant level of surface water risk (if development cannot be directed away from areas of risk)
NE/037 | Harrogate Road, Eccleshill | Residential | 3.2012 | 3.2012 | 100 | 0 | 0 | 0 | 0 | 0 | 0 | 0.2344 | 7.3224 | 0.089396 | 2.7926 | 0.034193 | 1.0681 | No | More vulnerable | Strategic Recommendation D | FRA required as a minimum
NE/038 | Moorside Road, Eccleshill | Residential | 21.2978 | 21.2978 | 100 | 0 | 0 | 0 | 0 | 0 | 0 | 2.5507 | 11.9763 | 1.0934 | 5.1339 | 0.46732 | 2.1942 | No | More vulnerable | Strategic Recommendation D | FRA required as a minimum
NE/039 | Fagley Road | Residential | 4.4387 | 4.4387 | 100 | 0 | 0 | 0 | 0 | 0 | 0 | 0.84996 | 19.1491 | 0.38262 | 8.6202 | 0.17127 | 3.8586 | No | More vulnerable | Strategic Recommendation D | FRA required as a minimum
NE/042 | Sandholme Drive/Greystone Cres, Thorpe Edge | Residential | 0.43656 | 0.43656 | 100 | 0 | 0 | 0 | 0 | 0 | 0 | 0.15392 | 35.2562 | 0.0035053 | 0.80293 | 0 | 0 | No | More vulnerable | Strategic Recommendation D | FRA required as a minimum
NE/043 | Garsdale Avenue, Thorpe Edge | Residential | 0.25563 | 0.25563 | 100 | 0 | 0 | 0 | 0 | 0 | 0 | 0 | 0 | 0 | 0 | 0 | 0 | No | More vulnerable | Strategic Recommendation E | Development can be allocated on flood risk grounds subject to consultation with the LPA / LLFA
NE/044 | Northwood Cres, Thorpe Edge | Residential | 1.3123 | 1.3123 | 100 | 0 | 0 | 0 | 0 | 0 | 0 | 0.59563 | 45.3883 | 0.079204 | 6.0354 | 0.0404 | 3.0785 | No | More vulnerable | Strategic Recommendation D | FRA required as a minimum
NE/045 | Old Park Road, Thorpe Edge | Residential | 0.35018 | 0.35018 | 100 | 0 | 0 | 0 | 0 | 0 | 0 | 0.095831 | 27.3664 | 0.00064539 | 0.1843 | 0 | 0 | No | More vulnerable | Strategic Recommendation D | FRA required as a minimum
NE/046 | Arthur Street, Idle | Residential | 0.96611 | 0.96611 | 100 | 0 | 0 | 0 | 0 | 0 | 0 | 0.11118 | 11.5079 | 0.039466 | 4.085 | 0 | 0 | No | More vulnerable | Strategic Recommendation D | FRA required as a minimum
NE/047 | Ravenscliffe Avenue | Residential | 0.60837 | 0.60837 | 100 | 0 | 0 | 0 | 0 | 0 | 0 | 0 | 0 | 0 | 0 | 0 | 0 | No | More vulnerable | Strategic Recommendation E | Development can be allocated on flood risk grounds subject to consultation with the LPA / LLFA
NE/051a | Walkhill Farm, Apperley Lane | Residential | 4.9447 | 4.9447 | 100 | 0 | 0 | 0 | 0 | 0 | 0 | 0.15692 | 3.1735 | 0.041919 | 0.84776 | 0.019017 | 0.3846 | No | More vulnerable | Strategic Recommendation D | FRA required as a minimum
NE/051b | Esholt Water Treatment Works | Residential | 55.0968 | 44.9602 | 81.6021 | 9.2392 | 16.769 | 0.73783 | 1.3391 | 0.15962 | 0.2897 | 8.7865 | 15.9474 | 3.2968 | 5.9836 | 2.1241 | 3.8553 | No | More vulnerable | Strategic Recommendation C | Consider site layout and design
NE/052 | Idle Hill Reservoir, Cotswold Avenue, Wrose | Residential | 1.9029 | 1.9029 | 100 | 0 | 0 | 0 | 0 | 0 | 0 | 0 | 0 | 0 | 0 | 0 | 0 | No | More vulnerable | Strategic Recommendation D | FRA required as a minimum
IL/005 | Ashlands Road, Leeds Road | Residential | 1.0443 | 1.2984e-06 | 0.00012433 | 0 | 0 | 0.63688 | 60.9859 | 0.40742 | 39.014 | 0.81715 | 78.2483 | 0.38716 | 37.074 | 0.27669 | 26.4953 | Yes | More vulnerable | Strategic Recommendation A | Consider withdrawal based on significant level of fluvial / SW risk (if development cannot be directed away from areas of risk)
NE/054 | Harrogate Road, Apperley Bridge | Residential | 1.6783 | 1.6068 | 95.7413 | 0.012965 | 0.7725 | 0.058508 | 3.4862 | 0 | 0 | 0.10035 | 5.9792 | 0.05275 | 3.1431 | 0.027332 | 1.6285 | No | More vulnerable | Strategic Recommendation C | Consider site layout and design
NE/055 | Harrogate Road/ Carr Bottom Road, Greengates | Residential | 5.5511 | 5.5511 | 100 | 0 | 0 | 0 | 0 | 0 | 0 | 3.1436e-05 | 0.0005663 | 0 | 0 | 0 | 0 | No | More vulnerable | Strategic Recommendation D | FRA required as a minimum
NE/056 | Cote Farm Leeds Road, Thackley | Residential | 9.3441 | 9.3441 | 100 | 0 | 0 | 0 | 0 | 0 | 0 | 0.12991 | 1.3903 | 0.073297 | 0.78442 | 0.045086 | 0.4825 | No | More vulnerable | Strategic Recommendation D | FRA required as a minimum
NE/057 | Kings Drive Wrose | Residential | 0.69999 | 0.69999 | 100 | 0 | 0 | 0 | 0 | 0 | 0 | 0.16182 | 23.1177 | 0.090368 | 12.9098 | 0.040569 | 5.7957 | Yes | More vulnerable | Strategic Recommendation A | Consider withdrawal based on significant level of surface water risk (if development cannot be directed away from areas of risk)
NE/058 | Woodhall Road, Thornbury | Residential | 11.8013 | 11.8013 | 100 | 0 | 0 | 0 | 0 | 0 | 0 | 0.37991 | 3.2192 | 0.044833 | 0.3799 | 0.02383 | 0.20193 | No | More vulnerable | Strategic Recommendation D | FRA required as a minimum
NE/059 | Bolton Road/myers Lane, Bolton Woods | Residential | 1.4512 | 1.4512 | 100 | 0 | 0 | 0 | 0 | 0 | 0 | 0.24854 | 17.1257 | 0.051257 | 3.532 | 0 | 0 | No | More vulnerable | Strategic Recommendation D | FRA required as a minimum
NE/060 | Cavendish Road, Idle | Residential | 0.50482 | 0.50482 | 100 | 0 | 0 | 0 | 0 | 0 | 0 | 0.10466 | 20.7324 | 0.014487 | 2.8698 | 0.0027273 | 0.54025 | No | More vulnerable | Strategic Recommendation D | FRA required as a minimum
NE/061 | Brookfields, Redcar Road, Eccleshill | Residential | 1.4903 | 1.4903 | 100 | 0 | 0 | 0 | 0 | 0 | 0 | 0.023984 | 1.6093 | 0 | 0 | 0 | 0 | No | More vulnerable | Strategic Recommendation D | FRA required as a minimum
NE/062 | Lynmore Court, Idle | Residential | 0.29173 | 0.29173 | 100 | 0 | 0 | 0 | 0 | 0 | 0 | 0 | 0 | 0 | 0 | 0 | 0 | No | More vulnerable | Strategic Recommendation E | Development can be allocated on flood risk grounds subject to consultation with the LPA / LLFA
NE/063 | Brackendale Mills, Thackley | Residential | 0.45121 | 0.45121 | 100 | 0 | 0 | 0 | 0 | 0 | 0 | 0.11814 | 26.1818 | 0.046318 | 10.2653 | 0.010229 | 2.267 | Yes | More vulnerable | Strategic Recommendation A | Consider withdrawal based on significant level of surface water risk (if development cannot be directed away from areas of risk)
NE/064 | Victoria Road, Eccleshill | Residential | 0.50167 | 0.50167 | 100 | 0 | 0 | 0 | 0 | 0 | 0 | 0.17565 | 35.0123 | 0 | 0 | 0 | 0 | No | More vulnerable | Strategic Recommendation D | FRA required as a minimum
NE/065 | Mitchell Lane, Thackley | Residential | 5.8557 | 5.8557 | 100 | 0 | 0 | 0 | 0 | 0 | 0 | 0.055977 | 0.95594 | 0.0072052 | 0.12305 | 0.0015307 | 0.02614 | No | More vulnerable | Strategic Recommendation D | FRA required as a minimum
NE/066 | Apperley Road, Apperley Bridge | Residential | 1.1471 | 0.56863 | 49.5693 | 0.57851 | 50.4307 | 0 | 0 | 0 | 0 | 0.89793 | 78.2758 | 0.69412 | 60.5084 | 0.056 | 4.8817 | Yes | More vulnerable | Strategic Recommendation A | Consider withdrawal based on significant level of surface water risk (if development cannot be directed away from areas of risk)
NE/067 | Gill Lane, Yeadon | Residential | 0.56506 | 0.35674 | 63.1321 | 0.01919 | 3.396 | 0.18914 | 33.472 | 0 | 0 | 0.15199 | 26.8982 | 0.078702 | 13.928 | 0.042015 | 7.4355 | Yes | More vulnerable | Strategic Recommendation A | Consider withdrawal based on significant level of surface water risk (if development cannot be directed away from areas of risk)
NE/068 | Apperley lane, Apperley Bridge | Residential | 21.2141 | 21.2141 | 100 | 0 | 0 | 0 | 0 | 0 | 0 | 1.533 | 7.2264 | 0.57581 | 2.7143 | 0.31292 | 1.4751 | No | More vulnerable | Strategic Recommendation D | FRA required as a minimum
NE/069 | Apperley Road | Residential | 18.9032 | 5.9537 | 31.496 | 2.5357 | 13.4142 | 0.54517 | 2.884 | 9.8686 | 52.2058 | 6.0658 | 32.0886 | 2.5694 | 13.5925 | 0.85918 | 4.5452 | Yes | More vulnerable | Strategic Recommendation A | Consider withdrawal based on significant level of fluvial / SW risk (if development cannot be directed away from areas of risk)
NE/070 | Gain Lane, Thornbury | Residential | 1.7257 | 1.7257 | 100 | 0 | 0 | 0 | 0 | 0 | 0 | 0.039181 | 2.2704 | 0.0051476 | 0.29829 | 0.0035308 | 0.2046 | No | More vulnerable | Strategic Recommendation D | FRA required as a minimum
NE/071 | Park Road, Thackley | Residential | 2.0416 | 2.0416 | 100 | 0 | 0 | 0 | 0 | 0 | 0 | 0 | 0 | 0 | 0 | 0 | 0 | No | More vulnerable | Strategic Recommendation D | FRA required as a minimum
NE/072 | Lower Fagley Lane, Fagley | Residential | 7.9445 | 7.9445 | 100 | 0 | 0 | 0 | 0 | 0 | 0 | 0.90159 | 11.3486 | 0.50856 | 6.4014 | 0.36271 | 4.5656 | No | More vulnerable | Strategic Recommendation D | FRA required as a minimum
NE/073 | Kings Road, Bolton Woods | Residential | 0.2316 | 0.2316 | 100 | 0 | 0 | 0 | 0 | 0 | 0 | 0.095916 | 41.4138 | 0.0020577 | 0.88846 | 0 | 0 | No | More vulnerable | Strategic Recommendation D | FRA required as a minimum
NE/074 | Park Road, Thackley | Residential | 2.2345 | 2.2345 | 100 | 0 | 0 | 0 | 0 | 0 | 0 | 0.037263 | 1.6676 | 0.021507 | 0.96253 | 0 | 0 | No | More vulnerable | Strategic Recommendation D | FRA required as a minimum
NE/075 | Ainsbury Avenue, Thackley | Residential | 0.37846 | 0.37846 | 100 | 0 | 0 | 0 | 0 | 0 | 0 | 0 | 0 | 0 | 0 | 0 | 0 | No | More vulnerable | Strategic Recommendation E | Development can be allocated on flood risk grounds subject to consultation with the LPA / LLFA
NE/076 | Woodlea Close, Yeadon | Residential | 1.1809 | 1.1809 | 100 | 0 | 0 | 0 | 0 | 0 | 0 | 0.064053 | 5.4241 | 0 | 0 | 0 | 0 | No | More vulnerable | Strategic Recommendation D | FRA required as a minimum
NE/077 | Stonehall Road, Eccleshill | Residential | 0.50788 | 0.50788 | 100 | 0 | 0 | 0 | 0 | 0 | 0 | 0.0002182 | 0.042962 | 0 | 0 | 0 | 0 | No | More vulnerable | Strategic Recommendation D | FRA required as a minimum
NE/078 | Jasper Street, Idle | Residential | 0.10025 | 0.10025 | 100 | 0 | 0 | 0 | 0 | 0 | 0 | 0 | 0 | 0 | 0 | 0 | 0 | No | More vulnerable | Strategic Recommendation E | Development can be allocated on flood risk grounds subject to consultation with the LPA / LLFA
NE/079 | Idlethorp Way | Residential | 2.2172 | 2.2172 | 100 | 0 | 0 | 0 | 0 | 0 | 0 | 0.055639 | 2.5094 | 0.0016493 | 0.074385 | 0.00060294 | 0.027194 | No | More vulnerable | Strategic Recommendation D | FRA required as a minimum
NE/080 | Ashton Walk, Idle | Residential | 0.46071 | 0.46071 | 100 | 0 | 0 | 0 | 0 | 0 | 0 | 0.02112 | 4.5842 | 0 | 0 | 0 | 0 | No | More vulnerable | Strategic Recommendation D | FRA required as a minimum
NE/081 | Rawson Avenue, Thornbury | Residential | 1.1461 | 1.1461 | 100 | 0 | 0 | 0 | 0 | 0 | 0 | 0.70957 | 61.9138 | 0.028 | 2.4432 | 0 | 0 | No | More vulnerable | Strategic Recommendation D | FRA required as a minimum
NE/082 | Heap Street, Barkerend | Residential | 0.55234 | 0.55234 | 100 | 0 | 0 | 0 | 0 | 0 | 0 | 0.011158 | 2.0202 | 0 | 0 | 0 | 0 | No | More vulnerable | Strategic Recommendation D | FRA required as a minimum
NE/083 | New Street, Idle | Residential | 3.0995 | 3.0995 | 100 | 0 | 0 | 0 | 0 | 0 | 0 | 0.3984 | 12.8537 | 0.085384 | 2.7548 | 0.023092 | 0.74502 | No | More vulnerable | Strategic Recommendation D | FRA required as a minimum
NE/085 | Highfield Road, Idle | Residential | 0.85615 | 0.85615 | 100 | 0 | 0 | 0 | 0 | 0 | 0 | 0.036085 | 4.2149 | 0 | 0 | 0 | 0 | No | More vulnerable | Strategic Recommendation D | FRA required as a minimum
NE/087 | Leeds Road, Bradford Moor | Residential | 0.12612 | 0.12612 | 100 | 0 | 0 | 0 | 0 | 0 | 0 | 0.012556 | 9.9558 | 0.00020674 | 0.16392 | 0 | 0 | No | More vulnerable | Strategic Recommendation D | FRA required as a minimum
NE/088 | Willow Crescent, Wrose | Residential | 0.21308 | 0.21308 | 100 | 0 | 0 | 0 | 0 | 0 | 0 | 0 | 0 | 0 | 0 | 0 | 0 | No | More vulnerable | Strategic Recommendation E | Development can be allocated on flood risk grounds subject to consultation with the LPA / LLFA
NE/090 | 55 Joseph Street, Barkerend | Residential | 0.19951 | 0.19951 | 100 | 0 | 0 | 0 | 0 | 0 | 0 | 0.0074974 | 3.7578 | 6.426e-05 | 0.032208 | 0 | 0 | No | More vulnerable | Strategic Recommendation D | FRA required as a minimum
NE/091 | 118 Bradford Road, Idle | Residential | 0.12496 | 0.12496 | 100 | 0 | 0 | 0 | 0 | 0 | 0 | 0 | 0 | 0 | 0 | 0 | 0 | No | More vulnerable | Strategic Recommendation E | Development can be allocated on flood risk grounds subject to consultation with the LPA / LLFA
NE/092 | Old Park Road, Idle | Residential | 0.079091 | 0.079091 | 100 | 0 | 0 | 0 | 0 | 0 | 0 | 0.0082584 | 10.4416 | 0 | 0 | 0 | 0 | No | More vulnerable | Strategic Recommendation D | FRA required as a minimum
NE/092 | Old Park Road, Idle | Residential | 0.079091 | 0.079091 | 100 | 0 | 0 | 0 | 0 | 0 | 0 | 0.0082584 | 10.4416 | 0 | 0 | 0 | 0 | No | More vulnerable | Strategic Recommendation D | FRA required as a minimum
NE/093 | 526 Leeds Road,Thackley | Residential | 0.20131 | 0.20131 | 100 | 0 | 0 | 0 | 0 | 0 | 0 | 0.016147 | 8.0211 | 0 | 0 | 0 | 0 | No | More vulnerable | Strategic Recommendation D | FRA required as a minimum
NE/094 | Leeds Road, Thackley | Residential | 0.39091 | 0.39091 | 100 | 0 | 0 | 0 | 0 | 0 | 0 | 0.022543 | 5.7668 | 7.6386e-06 | 0.0019541 | 0 | 0 | No | More vulnerable | Strategic Recommendation D | FRA required as a minimum
NE/096 | Westfield Lane, Idle | Residential | 0.18932 | 0.18932 | 100 | 0 | 0 | 0 | 0 | 0 | 0 | 0 | 0 | 0 | 0 | 0 | 0 | No | More vulnerable | Strategic Recommendation E | Development can be allocated on flood risk grounds subject to consultation with the LPA / LLFA
NE/097 | Off Redcar Road, Greengates | Residential | 0.29573 | 0.29573 | 100 | 0 | 0 | 0 | 0 | 0 | 0 | 4.8718e-05 | 0.016474 | 0 | 0 | 0 | 0 | No | More vulnerable | Strategic Recommendation D | FRA required as a minimum
NE/098 | Idle United Reformed Church, Westfield Lane, Idle | Residential | 0.16484 | 0.16484 | 100 | 0 | 0 | 0 | 0 | 0 | 0 | 0 | 0 | 0 | 0 | 0 | 0 | No | More vulnerable | Strategic Recommendation E | Development can be allocated on flood risk grounds subject to consultation with the LPA / LLFA
NE/099 | 126 Bradford Road, Idle | Residential | 0.32119 | 0.32119 | 100 | 0 | 0 | 0 | 0 | 0 | 0 | 0.025998 | 8.0945 | 0 | 0 | 0 | 0 | No | More vulnerable | Strategic Recommendation D | FRA required as a minimum
NE/100 | Sherbourne Drove, Town Lane, Idle | Residential | 0.074083 | 0.074083 | 100 | 0 | 0 | 0 | 0 | 0 | 0 | 0.00065488 | 0.88398 | 0 | 0 | 0 | 0 | No | More vulnerable | Strategic Recommendation D | FRA required as a minimum
NE/102 | Croft Street, Idle | Residential | 0.2747 | 0.2747 | 100 | 0 | 0 | 0 | 0 | 0 | 0 | 0.00084472 | 0.3075 | 0 | 0 | 0 | 0 | No | More vulnerable | Strategic Recommendation D | FRA required as a minimum
NE/103 | Greystone Crescent, Thorpe Edge | Residential | 0.2211 | 0.2211 | 100 | 0 | 0 | 0 | 0 | 0 | 0 | 0 | 0 | 0 | 0 | 0 | 0 | No | More vulnerable | Strategic Recommendation E | Development can be allocated on flood risk grounds subject to consultation with the LPA / LLFA
NE/106 | Oakdale Drive, Eccleshill | Residential | 0.67519 | 0.67519 | 100 | 0 | 0 | 0 | 0 | 0 | 0 | 0.015798 | 2.3398 | 0 | 0 | 0 | 0 | No | More vulnerable | Strategic Recommendation D | FRA required as a minimum
NE/108 | Wapping Road, Barkerend | Residential | 0.062143 | 0.062143 | 100 | 0 | 0 | 0 | 0 | 0 | 0 | 0 | 0 | 0 | 0 | 0 | 0 | No | More vulnerable | Strategic Recommendation E | Development can be allocated on flood risk grounds subject to consultation with the LPA / LLFA
NE/109 | Hinchliffe Street | Residential | 0.16895 | 0.16895 | 100 | 0 | 0 | 0 | 0 | 0 | 0 | 0 | 0 | 0 | 0 | 0 | 0 | No | More vulnerable | Strategic Recommendation E | Development can be allocated on flood risk grounds subject to consultation with the LPA / LLFA
NE/110 | Oakdale Road, Wrose | Residential | 0.44011 | 0.44011 | 100 | 0 | 0 | 0 | 0 | 0 | 0 | 0.0037336 | 0.84832 | 0 | 0 | 0 | 0 | No | More vulnerable | Strategic Recommendation D | FRA required as a minimum
NE/111 | Folkestone Street, Bradford Moor | Residential | 0.069611 | 0.069611 | 100 | 0 | 0 | 0 | 0 | 0 | 0 | 0 | 0 | 0 | 0 | 0 | 0 | No | More vulnerable | Strategic Recommendation E | Development can be allocated on flood risk grounds subject to consultation with the LPA / LLFA
NE/112 | Kyme Mills - Napier Terrace - Moorside Lane | Residential | 0.86891 | 0.86891 | 100 | 0 | 0 | 0 | 0 | 0 | 0 | 0.043549 | 5.0119 | 0.00014054 | 0.016174 | 0 | 0 | No | More vulnerable | Strategic Recommendation D | FRA required as a minimum
NE/113 | Steadman Street, Barkerend | Residential | 0.40491 | 0.40491 | 100 | 0 | 0 | 0 | 0 | 0 | 0 | 0.016023 | 3.9572 | 0 | 0 | 0 | 0 | No | More vulnerable | Strategic Recommendation D | FRA required as a minimum
NE/115 | Randolph Street, Leeds Old Road, Thornbury | Residential | 0.7043 | 0.7043 | 100 | 0 | 0 | 0 | 0 | 0 | 0 | 0.077769 | 11.0421 | 0 | 0 | 0 | 0 | No | More vulnerable | Strategic Recommendation D | FRA required as a minimum
NE/116 | Brookfield Road/New Otley Road, Barkerend | Residential | 0.35317 | 0.35317 | 100 | 0 | 0 | 0 | 0 | 0 | 0 | 0.038328 | 10.8526 | 0 | 0 | 0 | 0 | No | More vulnerable | Strategic Recommendation D | FRA required as a minimum
NE/117 | St Clares Avenue, Fagley Road, Fagley | Residential | 0.93769 | 0.93769 | 100 | 0 | 0 | 0 | 0 | 0 | 0 | 0.012139 | 1.2946 | 0 | 0 | 0 | 0 | No | More vulnerable | Strategic Recommendation D | FRA required as a minimum
NE/119 | Off Ashton Walk, Sandhill Fold, Idle | Residential | 1.9384 | 1.9384 | 100 | 0 | 0 | 0 | 0 | 0 | 0 | 0 | 0 | 0 | 0 | 0 | 0 | No | More vulnerable | Strategic Recommendation D | FRA required as a minimum
NE/120 | Rockwith Parade, Ravenscliffe | Residential | 0.32553 | 0.32553 | 100 | 0 | 0 | 0 | 0 | 0 | 0 | 0.028288 | 8.6898 | 0 | 0 | 0 | 0 | No | More vulnerable | Strategic Recommendation D | FRA required as a minimum
NE/121 | Thornbury Road, Barkerend | Residential | 1.2435 | 1.2435 | 100 | 0 | 0 | 0 | 0 | 0 | 0 | 0.0152 | 1.2224 | 0 | 0 | 0 | 0 | No | More vulnerable | Strategic Recommendation D | FRA required as a minimum
NE/122 | Eccleshill Sports Club, Kingway, Wrose | Residential | 1.2231 | 1.2231 | 100 | 0 | 0 | 0 | 0 | 0 | 0 | 0 | 0 | 0 | 0 | 0 | 0 | No | More vulnerable | Strategic Recommendation D | FRA required as a minimum
NE/123 | Rimswell Holt, Ravenscliffe | Residential | 0.21615 | 0.21615 | 100 | 0 | 0 | 0 | 0 | 0 | 0 | 0.0028708 | 1.3281 | 0 | 0 | 0 | 0 | No | More vulnerable | Strategic Recommendation D | FRA required as a minimum
NE/124 | Gladstone Street, Bradford Moor | Residential | 0.32603 | 0.32603 | 100 | 0 | 0 | 0 | 0 | 0 | 0 | 0 | 0 | 0 | 0 | 0 | 0 | No | More vulnerable | Strategic Recommendation E | Development can be allocated on flood risk grounds subject to consultation with the LPA / LLFA
NE/125 | Idle Road, Bradford | Residential | 0.25135 | 0.25135 | 100 | 0 | 0 | 0 | 0 | 0 | 0 | 0 | 0 | 0 | 0 | 0 | 0 | No | More vulnerable | Strategic Recommendation E | Development can be allocated on flood risk grounds subject to consultation with the LPA / LLFA
NE/127 | 184 Moorside Road Eccleshill | Residential | 0.21205 | 0.21205 | 100 | 0 | 0 | 0 | 0 | 0 | 0 | 0.018039 | 8.507 | 0.00093453 | 0.44071 | 0.00015664 | 0.073868 | No | More vulnerable | Strategic Recommendation D | FRA required as a minimum
NE/128 | Kenstone Crescent - Idle | Residential | 1.6253 | 1.6253 | 100 | 0 | 0 | 0 | 0 | 0 | 0 | 0.0011271 | 0.069345 | 0 | 0 | 0 | 0 | No | More vulnerable | Strategic Recommendation D | FRA required as a minimum
NE/129 | Hendford Drive - Bowling | Residential | 0.7111 | 0.7111 | 100 | 0 | 0 | 0 | 0 | 0 | 0 | 0.014079 | 1.9798 | 0.0013319 | 0.1873 | 0.00073187 | 0.10292 | No | More vulnerable | Strategic Recommendation D | FRA required as a minimum
NE/130 | Moorside Place - Bradford Moor | Residential | 0.087723 | 0.087723 | 100 | 0 | 0 | 0 | 0 | 0 | 0 | 0 | 0 | 0 | 0 | 0 | 0 | No | More vulnerable | Strategic Recommendation E | Development can be allocated on flood risk grounds subject to consultation with the LPA / LLFA
NE/132 | Wrose Brow Road, Windhill | Residential | 2.0291 | 2.0291 | 100 | 0 | 0 | 0 | 0 | 0 | 0 | 0.071654 | 3.5313 | 0.045495 | 2.2421 | 0 | 0 | No | More vulnerable | Strategic Recommendation D | FRA required as a minimum
NE/133 | Browfoot/Wrose Brow Road | Residential | 2.8664 | 2.8664 | 100 | 0 | 0 | 0 | 0 | 0 | 0 | 0.0045308 | 0.15806 | 0.001983 | 0.069181 | 0 | 0 | No | More vulnerable | Strategic Recommendation D | FRA required as a minimum
NE/134 | 196 - 198 Barkerend Road - Bradford | Residential | 0.043458 | 0.043458 | 100 | 0 | 0 | 0 | 0 | 0 | 0 | 0.00028183 | 0.64851 | 0 | 0 | 0 | 0 | No | More vulnerable | Strategic Recommendation D | FRA required as a minimum
NE/135 | 8-10 Ryton Dale | Residential | 0.16076 | 0.16076 | 100 | 0 | 0 | 0 | 0 | 0 | 0 | 0 | 0 | 0 | 0 | 0 | 0 | No | More vulnerable | Strategic Recommendation E | Development can be allocated on flood risk grounds subject to consultation with the LPA / LLFA
NE/137 | 627 - 629 Leeds Road | Residential | 0.017959 | 0.017959 | 100 | 0 | 0 | 0 | 0 | 0 | 0 | 4.6165e-06 | 0.025706 | 0 | 0 | 0 | 0 | No | More vulnerable | Strategic Recommendation D | FRA required as a minimum
NE/138 | 344 - 350 Idle Road | Residential | 0.16456 | 0.16456 | 100 | 0 | 0 | 0 | 0 | 0 | 0 | 5.5913e-05 | 0.033976 | 0 | 0 | 0 | 0 | No | More vulnerable | Strategic Recommendation D | FRA required as a minimum
NE/139 | 602 Sticker Lane | Residential | 0.13386 | 0.13386 | 100 | 0 | 0 | 0 | 0 | 0 | 0 | 2.1217e-06 | 0.0015851 | 0 | 0 | 0 | 0 | No | More vulnerable | Strategic Recommendation D | FRA required as a minimum
NE/140 | Land east of Harrogate Road, Greengates | Residential | 1.0047 | 0.93315 | 92.8782 | 0.0084536 | 0.84141 | 0.063099 | 6.2804 | 0 | 0 | 0.030427 | 3.0285 | 0.011758 | 1.1703 | 0.0079442 | 0.79071 | No | More vulnerable | Strategic Recommendation C | Consider site layout and design
NE/141A | Land north of Thackey | Residential | 6.2662 | 6.2662 | 100 | 0 | 0 | 0 | 0 | 0 | 0 | 0.22645 | 3.6139 | 0 | 0 | 0 | 0 | No | More vulnerable | Strategic Recommendation D | FRA required as a minimum
NE/141B | Unknown | Residential | 2.1148 | 2.1148 | 100 | 0 | 0 | 0 | 0 | 0 | 0 | 0.14404 | 6.811 | 0.019206 | 0.90814 | 0.016018 | 0.7574 | No | More vulnerable | Strategic Recommendation D | FRA required as a minimum
NE/142 | Thorp Garth, Idle | Residential | 0.51295 | 0.51295 | 100 | 0 | 0 | 0 | 0 | 0 | 0 | 0.085361 | 16.641 | 0 | 0 | 0 | 0 | No | More vulnerable | Strategic Recommendation D | FRA required as a minimum
NE/143 | Fairhaven Green | Residential | 0.37123 | 0.37123 | 100 | 0 | 0 | 0 | 0 | 0 | 0 | 0.043602 | 11.7453 | 0 | 0 | 0 | 0 | No | More vulnerable | Strategic Recommendation D | FRA required as a minimum
NE/144 | Roundwood View | Residential | 0.21323 | 0.21323 | 100 | 0 | 0 | 0 | 0 | 0 | 0 | 0.00026845 | 0.12589 | 0 | 0 | 0 | 0 | No | More vulnerable | Strategic Recommendation D | FRA required as a minimum
NE/145 | Swires Road | Residential | 0.11215 | 0.11215 | 100 | 0 | 0 | 0 | 0 | 0 | 0 | 0 | 0 | 0 | 0 | 0 | 0 | No | More vulnerable | Strategic Recommendation E | Development can be allocated on flood risk grounds subject to consultation with the LPA / LLFA
NE/146 | Moorside Meadows, Fagley | Residential | 0.10876 | 0.10876 | 100 | 0 | 0 | 0 | 0 | 0 | 0 | 0.031919 | 29.3479 | 0.0080418 | 7.394 | 0 | 0 | No | More vulnerable | Strategic Recommendation D | FRA required as a minimum
NE/147 | Thackley Grange | Residential | 0.47027 | 0.47027 | 100 | 0 | 0 | 0 | 0 | 0 | 0 | 0.0136 | 2.892 | 0 | 0 | 0 | 0 | No | More vulnerable | Strategic Recommendation D | FRA required as a minimum
HR/009 | Goit Stock Lane | Residential | 0.24411 | 0.081763 | 33.4936 | 0.048221 | 19.7534 | 0.11413 | 46.7531 | 0 | 0 | 0.069318 | 28.3957 | 0.0010596 | 0.43408 | 0.00029325 | 0.12013 | No | More vulnerable | Strategic Recommendation B | Exception Test required
NE/149 | Apperley Lane | Residential | 1.6953 | 1.6953 | 100 | 0 | 0 | 0 | 0 | 0 | 0 | 0.17046 | 10.0545 | 0.028923 | 1.7061 | 0 | 0 | No | More vulnerable | Strategic Recommendation D | FRA required as a minimum
NE/150 | Land at Station Road, Esholt | Residential | 3.0861 | 3.0861 | 100 | 0 | 0 | 0 | 0 | 0 | 0 | 0.2517 | 8.156 | 0.10995 | 3.5628 | 0.060628 | 1.9645 | No | More vulnerable | Strategic Recommendation D | FRA required as a minimum
NE/151 | Land at The Avenue, Apperley Bridge | Residential | 0.36675 | 0.36675 | 100 | 0 | 0 | 0 | 0 | 0 | 0 | 0.0104 | 2.8357 | 0 | 0 | 0 | 0 | No | More vulnerable | Strategic Recommendation D | FRA required as a minimum
NE/152 | Land at Friars Industrial Estate, Idle | Residential | 2.5794 | 2.5794 | 100 | 0 | 0 | 0 | 0 | 0 | 0 | 0.69656 | 27.0051 | 0.19542 | 7.5761 | 0.0396 | 1.5353 | No | More vulnerable | Strategic Recommendation D | FRA required as a minimum
NE/153 | 114 Undercliffe Road | Residential | 0.19345 | 0.19345 | 100 | 0 | 0 | 0 | 0 | 0 | 0 | 1.3765e-05 | 0.0071154 | 0 | 0 | 0 | 0 | No | More vulnerable | Strategic Recommendation D | FRA required as a minimum
NE/155 | 200-202 Barkerend Road | Residential | 0.021602 | 0.021602 | 100 | 0 | 0 | 0 | 0 | 0 | 0 | 0.00012897 | 0.59704 | 0 | 0 | 0 | 0 | No | More vulnerable | Strategic Recommendation D | FRA required as a minimum
NE/156 | Costcutter Supermarket, Killinghall Road | Residential | 0.067496 | 0.067496 | 100 | 0 | 0 | 0 | 0 | 0 | 0 | 0 | 0 | 0 | 0 | 0 | 0 | No | More vulnerable | Strategic Recommendation E | Development can be allocated on flood risk grounds subject to consultation with the LPA / LLFA
NE/157 | Inkerman Street, Undercliffe | Residential | 0.044793 | 0.044793 | 100 | 0 | 0 | 0 | 0 | 0 | 0 | 0 | 0 | 0 | 0 | 0 | 0 | No | More vulnerable | Strategic Recommendation E | Development can be allocated on flood risk grounds subject to consultation with the LPA / LLFA
NE/158 | Carr Bottom Road | Residential | 0.19981 | 0.1855 | 92.8386 | 0.0009196 | 0.46023 | 0.01339 | 6.7012 | 0 | 0 | 0.00017113 | 0.085647 | 0 | 0 | 0 | 0 | No | More vulnerable | Strategic Recommendation C | Consider site layout and design
NE/159 | Moor Vale, Apperley Lane | Residential | 0.22408 | 0.22408 | 100 | 0 | 0 | 0 | 0 | 0 | 0 | 0.00023978 | 0.10701 | 0 | 0 | 0 | 0 | No | More vulnerable | Strategic Recommendation D | FRA required as a minimum
NE/160 | Ghyll Fold House, Gill Lane, Yeadon | Residential | 0.26846 | 0.26846 | 100 | 0 | 0 | 0 | 0 | 0 | 0 | 0 | 0 | 0 | 0 | 0 | 0 | No | More vulnerable | Strategic Recommendation E | Development can be allocated on flood risk grounds subject to consultation with the LPA / LLFA
NE/161 | Former Fire Station, Highfield Road, Idle | Residential | 0.2698 | 0.2698 | 100 | 0 | 0 | 0 | 0 | 0 | 0 | 0.046252 | 17.1429 | 5.0375e-07 | 0.00018671 | 0 | 0 | No | More vulnerable | Strategic Recommendation D | FRA required as a minimum
NE/162 | Stockhill Road, Idle | Residential | 0.20636 | 0.20636 | 100 | 0 | 0 | 0 | 0 | 0 | 0 | 0.012117 | 5.8718 | 0.00047859 | 0.23192 | 9.8108e-05 | 0.047543 | No | More vulnerable | Strategic Recommendation D | FRA required as a minimum
NE/163 | Site of Ashfield Mills, Ashfield Rd, Idle | Residential | 0.87949 | 0.87949 | 100 | 0 | 0 | 0 | 0 | 0 | 0 | 0.059864 | 6.8067 | 0.043386 | 4.9331 | 0.020339 | 2.3126 | No | More vulnerable | Strategic Recommendation D | FRA required as a minimum
NE/164 | Stubbings House, Hollins Lane, Windhill | Residential | 0.15185 | 0.15185 | 100 | 0 | 0 | 0 | 0 | 0 | 0 | 0 | 0 | 0 | 0 | 0 | 0 | No | More vulnerable | Strategic Recommendation E | Development can be allocated on flood risk grounds subject to consultation with the LPA / LLFA
NE/166 | Greenfield Avenue, Windhill | Residential | 0.17355 | 0.17355 | 100 | 0 | 0 | 0 | 0 | 0 | 0 | 0.067171 | 38.7034 | 0.010516 | 6.0592 | 0 | 0 | No | More vulnerable | Strategic Recommendation D | FRA required as a minimum
NE/170 | Peel Park Hotel, Otley Rd | Residential | 0.077496 | 0.077496 | 100 | 0 | 0 | 0 | 0 | 0 | 0 | 0 | 0 | 0 | 0 | 0 | 0 | No | More vulnerable | Strategic Recommendation E | Development can be allocated on flood risk grounds subject to consultation with the LPA / LLFA
NE/171 | New Otley Road, Barkerend | Residential | 0.13384 | 0.13384 | 100 | 0 | 0 | 0 | 0 | 0 | 0 | 0 | 0 | 0 | 0 | 0 | 0 | No | More vulnerable | Strategic Recommendation E | Development can be allocated on flood risk grounds subject to consultation with the LPA / LLFA
NE/172 | Sycamore Close/Otley Road | Residential | 0.47686 | 0.47686 | 100 | 0 | 0 | 0 | 0 | 0 | 0 | 0.060017 | 12.5857 | 0.016 | 3.3553 | 0.0136 | 2.852 | No | More vulnerable | Strategic Recommendation D | FRA required as a minimum
NE/173 | Site of Wainfleet House, Ruston Road | Residential | 0.16139 | 0.16139 | 100 | 0 | 0 | 0 | 0 | 0 | 0 | 0 | 0 | 0 | 0 | 0 | 0 | No | More vulnerable | Strategic Recommendation E | Development can be allocated on flood risk grounds subject to consultation with the LPA / LLFA
NE/174 | Cavendish Rd, Idle | Residential | 0.5753 | 0.5753 | 100 | 0 | 0 | 0 | 0 | 0 | 0 | 0.029172 | 5.0708 | 0 | 0 | 0 | 0 | No | More vulnerable | Strategic Recommendation D | FRA required as a minimum
NW/001 | Snowden Street/Trafalgar Street | Residential | 0.48524 | 0.48524 | 100 | 0 | 0 | 0 | 0 | 0 | 0 | 0.012104 | 2.4945 | 0 | 0 | 0 | 0 | No | More vulnerable | Strategic Recommendation D | FRA required as a minimum
NW/002 | Drummond Trading Estate, Lumb Lane | Residential | 3.0276 | 3.0276 | 100 | 0 | 0 | 0 | 0 | 0 | 0 | 0.3626 | 11.9765 | 0.1496 | 4.9412 | 0.0792 | 2.6159 | No | More vulnerable | Strategic Recommendation D | FRA required as a minimum
NW/003 | Bowland Street | Residential | 0.58196 | 0.58196 | 100 | 0 | 0 | 0 | 0 | 0 | 0 | 0.10441 | 17.9416 | 0.00029191 | 0.05016 | 0 | 0 | No | More vulnerable | Strategic Recommendation D | FRA required as a minimum
NW/004 | Midland Road | Residential | 0.99822 | 0.9663 | 96.8025 | 0.011494 | 1.1515 | 0.020424 | 2.046 | 0 | 0 | 0.34014 | 34.0747 | 0.098993 | 9.9169 | 0.020476 | 2.0513 | No | More vulnerable | Strategic Recommendation C | Consider site layout and design
NW/005 | Trenton Drive, Green Lane | Residential | 1.4906 | 1.4906 | 100 | 0 | 0 | 0 | 0 | 0 | 0 | 0.012135 | 0.81406 | 8.9951e-05 | 0.0060344 | 0 | 0 | No | More vulnerable | Strategic Recommendation D | FRA required as a minimum
NW/007 | Spring Bank Place | Residential | 0.56711 | 0.56711 | 100 | 0 | 0 | 0 | 0 | 0 | 0 | 0.015461 | 2.7263 | 0 | 0 | 0 | 0 | No | More vulnerable | Strategic Recommendation D | FRA required as a minimum
SE/045 | Burnham Avenue, Bierley | Residential | 1.0877 | 1.0877 | 100 | 0 | 0 | 0 | 0 | 0 | 0 | 0.38425 | 35.3258 | 0.23499 | 21.6031 | 0.12784 | 11.7527 | Yes | More vulnerable | Strategic Recommendation A | Consider withdrawal based on significant level of surface water risk (if development cannot be directed away from areas of risk)
NW/011 | St Marys Road, Manningham | Residential | 0.36351 | 0.36351 | 100 | 0 | 0 | 0 | 0 | 0 | 0 | 0.0023205 | 0.63836 | 0 | 0 | 0 | 0 | No | More vulnerable | Strategic Recommendation D | FRA required as a minimum
NW/012A | St Marys Road, Manningham | Residential | 0.22 | 0.22 | 100 | 0 | 0 | 0 | 0 | 0 | 0 | 0.051367 | 23.3493 | 0.012325 | 5.6023 | 0 | 0 | No | More vulnerable | Strategic Recommendation D | FRA required as a minimum
NW/012B | St Marys Road | Residential | 0.21726 | 0.21726 | 100 | 0 | 0 | 0 | 0 | 0 | 0 | 0.056801 | 26.1445 | 0.013107 | 6.0329 | 0 | 0 | No | More vulnerable | Strategic Recommendation D | FRA required as a minimum
NW/013A | Priestman Street | Residential | 0.89239 | 0.89239 | 100 | 0 | 0 | 0 | 0 | 0 | 0 | 0.011785 | 1.3207 | 0.009561 | 1.0714 | 0 | 0 | No | More vulnerable | Strategic Recommendation D | FRA required as a minimum
NW/013B | Newport Road, Manningham | Residential | 0.094454 | 0.094454 | 100 | 0 | 0 | 0 | 0 | 0 | 0 | 0 | 0 | 0 | 0 | 0 | 0 | No | More vulnerable | Strategic Recommendation E | Development can be allocated on flood risk grounds subject to consultation with the LPA / LLFA
NW/015 | Acacia Drive, Sandy Lane | Residential | 3.72 | 3.72 | 100 | 0 | 0 | 0 | 0 | 0 | 0 | 0.032275 | 0.8676 | 0.00014335 | 0.0038535 | 0 | 0 | No | More vulnerable | Strategic Recommendation D | FRA required as a minimum
NW/016 | Mount Pleasant Farm, Sandy Lane | Residential | 11.1685 | 11.1685 | 100 | 0 | 0 | 0 | 0 | 0 | 0 | 0.53648 | 4.8035 | 0.14807 | 1.3258 | 0.074277 | 0.66506 | No | More vulnerable | Strategic Recommendation D | FRA required as a minimum
NW/017 | Wilsden Road, Sandy Lane, | Residential | 13.7501 | 13.7501 | 100 | 0 | 0 | 0 | 0 | 0 | 0 | 0.19074 | 1.3872 | 0.0028249 | 0.020545 | 0.00044846 | 0.0032615 | No | More vulnerable | Strategic Recommendation D | FRA required as a minimum
NW/018 | High Ash Farm, Allerton Road, Allerton | Residential | 2.5751 | 2.5751 | 100 | 0 | 0 | 0 | 0 | 0 | 0 | 0.0094416 | 0.36665 | 0 | 0 | 0 | 0 | No | More vulnerable | Strategic Recommendation D | FRA required as a minimum
NW/019 | West Avenue, Sandy Lane | Residential | 0.37017 | 0.37017 | 100 | 0 | 0 | 0 | 0 | 0 | 0 | 0 | 0 | 0 | 0 | 0 | 0 | No | More vulnerable | Strategic Recommendation E | Development can be allocated on flood risk grounds subject to consultation with the LPA / LLFA
NW/020 | Haworth Road, Sandy Lane | Residential | 7.551 | 7.551 | 100 | 0 | 0 | 0 | 0 | 0 | 0 | 0.19132 | 2.5337 | 0.017365 | 0.22997 | 0.015376 | 0.20363 | No | More vulnerable | Strategic Recommendation D | FRA required as a minimum
NW/021 | Wilsden Road, Sandy Lane, | Residential | 3.2401 | 3.2401 | 100 | 0 | 0 | 0 | 0 | 0 | 0 | 0 | 0 | 0 | 0 | 0 | 0 | No | More vulnerable | Strategic Recommendation D | FRA required as a minimum
NW/022 | Wilsden Road, Sandy Lane | Residential | 2.215 | 2.215 | 100 | 0 | 0 | 0 | 0 | 0 | 0 | 0 | 0 | 0 | 0 | 0 | 0 | No | More vulnerable | Strategic Recommendation D | FRA required as a minimum
NW/023 | Wilsden Road/West Avenue, Sandy Lane | Residential | 0.70521 | 0.70521 | 100 | 0 | 0 | 0 | 0 | 0 | 0 | 0.0040943 | 0.58058 | 0 | 0 | 0 | 0 | No | More vulnerable | Strategic Recommendation D | FRA required as a minimum
NW/024 | Allerton Road, Prune Park Lane | Residential | 27.6656 | 27.6656 | 100 | 0 | 0 | 0 | 0 | 0 | 0 | 1.2033 | 4.3496 | 0.31543 | 1.1401 | 0.13784 | 0.49822 | No | More vulnerable | Strategic Recommendation D | FRA required as a minimum
NW/025 | Prune Park Lane, Allerton | Residential | 18.5741 | 18.5741 | 100 | 0 | 0 | 0 | 0 | 0 | 0 | 1.548 | 8.3341 | 0.81783 | 4.403 | 0.65479 | 3.5253 | No | More vulnerable | Strategic Recommendation D | FRA required as a minimum
NW/026 | Ivy Lane, Allerton | Residential | 4.8408 | 4.8408 | 100 | 0 | 0 | 0 | 0 | 0 | 0 | 0.28444 | 5.8759 | 0.10067 | 2.0797 | 0.044 | 0.90893 | No | More vulnerable | Strategic Recommendation D | FRA required as a minimum
NW/028 | Chellow Grange Road, Heaton | Residential | 2.1331 | 2.1331 | 100 | 0 | 0 | 0 | 0 | 0 | 0 | 0.15331 | 7.1872 | 0.0716 | 3.3567 | 0.0396 | 1.8565 | No | More vulnerable | Strategic Recommendation D | FRA required as a minimum
NW/029 | Galsworthy Avenue, Daisy Hill | Residential | 1.2527 | 1.2527 | 100 | 0 | 0 | 0 | 0 | 0 | 0 | 0 | 0 | 0 | 0 | 0 | 0 | No | More vulnerable | Strategic Recommendation D | FRA required as a minimum
NW/030A | Lynfield Drive, Daisy Hill | Residential | 1.4156 | 1.4156 | 100 | 0 | 0 | 0 | 0 | 0 | 0 | 0 | 0 | 0 | 0 | 0 | 0 | No | More vulnerable | Strategic Recommendation D | FRA required as a minimum
NW/030B | Lynfield Drive, Daisy Hill | Residential | 1.2387 | 1.2387 | 100 | 0 | 0 | 0 | 0 | 0 | 0 | 0 | 0 | 0 | 0 | 0 | 0 | No | More vulnerable | Strategic Recommendation D | FRA required as a minimum
NW/030C | Lynfield Drive, Daisy Hill | Residential | 0.33405 | 0.33405 | 100 | 0 | 0 | 0 | 0 | 0 | 0 | 0 | 0 | 0 | 0 | 0 | 0 | No | More vulnerable | Strategic Recommendation E | Development can be allocated on flood risk grounds subject to consultation with the LPA / LLFA
NW/031A | Hazel Walk, Daisy Hill | Residential | 6.6308 | 6.6308 | 100 | 0 | 0 | 0 | 0 | 0 | 0 | 0.00040488 | 0.0061061 | 0 | 0 | 0 | 0 | No | More vulnerable | Strategic Recommendation D | FRA required as a minimum
NW/031B | Millmoor Close, | Residential | 2.2179 | 2.2179 | 100 | 0 | 0 | 0 | 0 | 0 | 0 | 0 | 0 | 0 | 0 | 0 | 0 | No | More vulnerable | Strategic Recommendation D | FRA required as a minimum
NW/032 | Chellow Lane, Daisy Hill | Residential | 0.42612 | 0.42612 | 100 | 0 | 0 | 0 | 0 | 0 | 0 | 0.034093 | 8.0009 | 0 | 0 | 0 | 0 | No | More vulnerable | Strategic Recommendation D | FRA required as a minimum
NW/033 | Chellow Dene, Bradford | Residential | 12.959 | 12.959 | 100 | 0 | 0 | 0 | 0 | 0 | 0 | 0.30373 | 2.3438 | 0.073091 | 0.56402 | 0.053984 | 0.41658 | No | More vulnerable | Strategic Recommendation D | FRA required as a minimum
NW/034 | Land off Acacia Drive, Sandy Lane | Residential | 0.69682 | 0.69682 | 100 | 0 | 0 | 0 | 0 | 0 | 0 | 0.1813 | 26.0175 | 0.083821 | 12.0291 | 0.028394 | 4.0748 | Yes | More vulnerable | Strategic Recommendation A | Consider withdrawal based on significant level of surface water risk (if development cannot be directed away from areas of risk)
NW/036 | Whitburn Way, Allerton | Residential | 0.41595 | 0.41595 | 100 | 0 | 0 | 0 | 0 | 0 | 0 | 0.011319 | 2.7213 | 9.6038e-07 | 0.00023089 | 0 | 0 | No | More vulnerable | Strategic Recommendation D | FRA required as a minimum
NW/037 | Brocklesby Drive | Residential | 0.47031 | 0.47031 | 100 | 0 | 0 | 0 | 0 | 0 | 0 | 0.1154 | 24.5371 | 0.023334 | 4.9615 | 0 | 0 | No | More vulnerable | Strategic Recommendation D | FRA required as a minimum
NW/038 | Allerton Lane | Residential | 0.26083 | 0.26083 | 100 | 0 | 0 | 0 | 0 | 0 | 0 | 0 | 0 | 0 | 0 | 0 | 0 | No | More vulnerable | Strategic Recommendation E | Development can be allocated on flood risk grounds subject to consultation with the LPA / LLFA
NW/039 | Allerton Lane/Cote Lane | Residential | 14.8103 | 14.8103 | 100 | 0 | 0 | 0 | 0 | 0 | 0 | 0.53089 | 3.5846 | 0.087282 | 0.58933 | 0.041167 | 0.27796 | No | More vulnerable | Strategic Recommendation D | FRA required as a minimum
NW/040 | Merrivale Road, Allerton | Residential | 1.3391 | 1.3391 | 100 | 0 | 0 | 0 | 0 | 0 | 0 | 0.034918 | 2.6075 | 0.0074125 | 0.55354 | 0.0042629 | 0.31833 | No | More vulnerable | Strategic Recommendation D | FRA required as a minimum
NW/041 | Allerton Lane/Chevet Mount | Residential | 1.6705 | 1.6705 | 100 | 0 | 0 | 0 | 0 | 0 | 0 | 0.057463 | 3.4398 | 0.0173 | 1.0356 | 0.012267 | 0.73429 | No | More vulnerable | Strategic Recommendation D | FRA required as a minimum
NW/042 | Allerton Road, Four Lane ends | Residential | 1.6518 | 1.6518 | 100 | 0 | 0 | 0 | 0 | 0 | 0 | 0.16785 | 10.1616 | 0.08907 | 5.3922 | 0.060706 | 3.6751 | No | More vulnerable | Strategic Recommendation D | FRA required as a minimum
NW/043 | Bull Royd Lane, Allerton | Residential | 0.97664 | 0.97664 | 100 | 0 | 0 | 0 | 0 | 0 | 0 | 0 | 0 | 0 | 0 | 0 | 0 | No | More vulnerable | Strategic Recommendation E | Development can be allocated on flood risk grounds subject to consultation with the LPA / LLFA
NW/045 | Reservoir House, Heights Lane, Daisy Hill | Residential | 0.87394 | 0.87394 | 100 | 0 | 0 | 0 | 0 | 0 | 0 | 0.0968 | 11.0763 | 0.0112 | 1.2816 | 0 | 0 | No | More vulnerable | Strategic Recommendation D | FRA required as a minimum
NW/046 | Haworth Road, Playing fields, Heaton | Residential | 3.4587 | 3.4587 | 100 | 0 | 0 | 0 | 0 | 0 | 0 | 0.47193 | 13.6448 | 0.051471 | 1.4882 | 0.0068953 | 0.19936 | No | More vulnerable | Strategic Recommendation D | FRA required as a minimum
NW/047 | St Martins Church, Haworth Road, Heaton | Residential | 0.57996 | 0.57996 | 100 | 0 | 0 | 0 | 0 | 0 | 0 | 0.055841 | 9.6284 | 0 | 0 | 0 | 0 | No | More vulnerable | Strategic Recommendation D | FRA required as a minimum
NW/048 | Thorn Lane, Heaton | Residential | 3.1208 | 3.1208 | 100 | 0 | 0 | 0 | 0 | 0 | 0 | 0.082718 | 2.6506 | 0.010001 | 0.32047 | 0 | 0 | No | More vulnerable | Strategic Recommendation D | FRA required as a minimum
NW/048 | Thorn Lane, Heaton | Residential | 3.1208 | 3.1208 | 100 | 0 | 0 | 0 | 0 | 0 | 0 | 0.082718 | 2.6506 | 0.010001 | 0.32047 | 0 | 0 | No | More vulnerable | Strategic Recommendation D | FRA required as a minimum
NW/049 | Bingley Road/Long Lane, Heaton | Residential | 20.3282 | 20.3282 | 100 | 0 | 0 | 0 | 0 | 0 | 0 | 0.43544 | 2.1421 | 0.095378 | 0.46919 | 0 | 0 | No | More vulnerable | Strategic Recommendation D | FRA required as a minimum
NW/051 | Ashwell Farm, Heaton | Residential | 0.86461 | 0.86461 | 100 | 0 | 0 | 0 | 0 | 0 | 0 | 0.0099602 | 1.152 | 0 | 0 | 0 | 0 | No | More vulnerable | Strategic Recommendation D | FRA required as a minimum
NW/052 | Carlisle Road | Residential | 1.0707 | 1.0707 | 100 | 0 | 0 | 0 | 0 | 0 | 0 | 0.031954 | 2.9844 | 0.012279 | 1.1469 | 8.5467e-05 | 0.0079824 | No | More vulnerable | Strategic Recommendation D | FRA required as a minimum
NW/054 | Land to rear of Fearnside Terrace and Whetley Mills | Residential | 0.772 | 0.772 | 100 | 0 | 0 | 0 | 0 | 0 | 0 | 0.01159 | 1.5013 | 0 | 0 | 0 | 0 | No | More vulnerable | Strategic Recommendation D | FRA required as a minimum
NW/055 | Off Manningham Lane, Manningham | Residential | 0.49667 | 0.49667 | 100 | 0 | 0 | 0 | 0 | 0 | 0 | 8.8577e-05 | 0.017834 | 0 | 0 | 0 | 0 | No | More vulnerable | Strategic Recommendation D | FRA required as a minimum
NW/056 | Allerton Road, Girlington | Residential | 0.6075 | 0.6075 | 100 | 0 | 0 | 0 | 0 | 0 | 0 | 5.3737e-05 | 0.0088456 | 0 | 0 | 0 | 0 | No | More vulnerable | Strategic Recommendation D | FRA required as a minimum
NW/057 | Manningham Mills, Patent Street, Manningham | Residential | 0.45841 | 0.45841 | 100 | 0 | 0 | 0 | 0 | 0 | 0 | 0.0026336 | 0.57451 | 0.00048182 | 0.10511 | 0 | 0 | No | More vulnerable | Strategic Recommendation D | FRA required as a minimum
NW/058 | Land at buildings at Kenilworth House, Saffron Drive, Allerton | Residential | 0.786 | 0.786 | 100 | 0 | 0 | 0 | 0 | 0 | 0 | 0.064219 | 8.1704 | 0.02218 | 2.8219 | 0.012 | 1.5267 | No | More vulnerable | Strategic Recommendation D | FRA required as a minimum
NW/060 | Bell Dean Road, Allerton | Residential | 0.25104 | 0.25104 | 100 | 0 | 0 | 0 | 0 | 0 | 0 | 0.00043734 | 0.17421 | 0.00038967 | 0.15522 | 0 | 0 | No | More vulnerable | Strategic Recommendation D | FRA required as a minimum
NW/063 | Pearson Lane, Heaton | Residential | 0.25314 | 0.25314 | 100 | 0 | 0 | 0 | 0 | 0 | 0 | 0.019108 | 7.5483 | 0 | 0 | 0 | 0 | No | More vulnerable | Strategic Recommendation D | FRA required as a minimum
NW/064 | Allerton Road, Allerton | Residential | 0.18736 | 0.18736 | 100 | 0 | 0 | 0 | 0 | 0 | 0 | 0.02905 | 15.505 | 0.0026439 | 1.4111 | 0 | 0 | No | More vulnerable | Strategic Recommendation D | FRA required as a minimum
CU/004 | Cullingworth Mill | Residential | 1.1655 | 1.1655 | 100 | 0 | 0 | 0 | 0 | 0 | 0 | 0.6475 | 55.5566 | 0.48091 | 41.2626 | 0.43845 | 37.6197 | Yes | More vulnerable | Strategic Recommendation A | Consider withdrawal based on significant level of surface water risk (if development cannot be directed away from areas of risk)
NW/067 | Saffron Drive, Allerton | Residential | 0.27358 | 0.27358 | 100 | 0 | 0 | 0 | 0 | 0 | 0 | 0.0035083 | 1.2823 | 0 | 0 | 0 | 0 | No | More vulnerable | Strategic Recommendation D | FRA required as a minimum
NW/068 | Allerton Lane east, Allerton | Residential | 1.6347 | 1.6347 | 100 | 0 | 0 | 0 | 0 | 0 | 0 | 0.010723 | 0.65595 | 0 | 0 | 0 | 0 | No | More vulnerable | Strategic Recommendation D | FRA required as a minimum
NW/069 | Land south of Hoopoe Mews, Allerton | Residential | 9.3896 | 9.3896 | 100 | 0 | 0 | 0 | 0 | 0 | 0 | 0.40098 | 4.2705 | 0.21098 | 2.247 | 0.1345 | 1.4324 | No | More vulnerable | Strategic Recommendation D | FRA required as a minimum
NW/071 | Chellow Water Treatment Works, Haworth Road, Daisy Hill | Residential | 17.5981 | 17.5981 | 100 | 0 | 0 | 0 | 0 | 0 | 0 | 0.54134 | 3.0761 | 0.2032 | 1.1547 | 0.068 | 0.38641 | No | More vulnerable | Strategic Recommendation D | FRA required as a minimum
NW/072 | Heaton Service reservoir, North Park Road, Heaton | Residential | 4.583 | 4.583 | 100 | 0 | 0 | 0 | 0 | 0 | 0 | 2.1319 | 46.5167 | 0.99565 | 21.7248 | 0.25854 | 5.6412 | Yes | More vulnerable | Strategic Recommendation A | Consider withdrawal based on significant level of surface water risk (if development cannot be directed away from areas of risk)
NW/073 | Church Street, Manningham | Residential | 0.23046 | 0.23046 | 100 | 0 | 0 | 0 | 0 | 0 | 0 | 0.0097939 | 4.2498 | 0 | 0 | 0 | 0 | No | More vulnerable | Strategic Recommendation D | FRA required as a minimum
NW/074 | Hill Top Lane, Allerton | Residential | 0.20737 | 0.20737 | 100 | 0 | 0 | 0 | 0 | 0 | 0 | 1.3881e-05 | 0.006694 | 0 | 0 | 0 | 0 | No | More vulnerable | Strategic Recommendation D | FRA required as a minimum
NW/075 | Rayner Mount, Allerton | Residential | 0.27849 | 0.27849 | 100 | 0 | 0 | 0 | 0 | 0 | 0 | 0 | 0 | 0 | 0 | 0 | 0 | No | More vulnerable | Strategic Recommendation E | Development can be allocated on flood risk grounds subject to consultation with the LPA / LLFA
NW/076 | Fairmount, North Park Road, Heaton | Residential | 0.31696 | 0.31696 | 100 | 0 | 0 | 0 | 0 | 0 | 0 | 0.011113 | 3.506 | 0 | 0 | 0 | 0 | No | More vulnerable | Strategic Recommendation D | FRA required as a minimum
NW/077 | Garforth Street | Residential | 0.21433 | 0.21433 | 100 | 0 | 0 | 0 | 0 | 0 | 0 | 0 | 0 | 0 | 0 | 0 | 0 | No | More vulnerable | Strategic Recommendation E | Development can be allocated on flood risk grounds subject to consultation with the LPA / LLFA
NW/078 | Shaftesbury House, Shaftesbury Avenue, Daisy Hill | Residential | 0.38488 | 0.38488 | 100 | 0 | 0 | 0 | 0 | 0 | 0 | 0.01377 | 3.5777 | 0 | 0 | 0 | 0 | No | More vulnerable | Strategic Recommendation D | FRA required as a minimum
NW/079 | Bingley Road, Heaton | Residential | 0.30665 | 0.30665 | 100 | 0 | 0 | 0 | 0 | 0 | 0 | 0.02203 | 7.184 | 0.0023349 | 0.76142 | 0 | 0 | No | More vulnerable | Strategic Recommendation D | FRA required as a minimum
NW/080 | Rayner Mount Allerton | Residential | 0.24318 | 0.24318 | 100 | 0 | 0 | 0 | 0 | 0 | 0 | 0 | 0 | 0 | 0 | 0 | 0 | No | More vulnerable | Strategic Recommendation E | Development can be allocated on flood risk grounds subject to consultation with the LPA / LLFA
NW/081 | Off Snowden Street, Daisy Hill | Residential | 3.0102 | 3.0102 | 100 | 0 | 0 | 0 | 0 | 0 | 0 | 0.65045 | 21.6084 | 0.13289 | 4.4148 | 0.033072 | 1.0987 | No | More vulnerable | Strategic Recommendation D | FRA required as a minimum
NW/082 | Walker Drive, Girlington | Residential | 1.0672 | 1.0672 | 100 | 0 | 0 | 0 | 0 | 0 | 0 | 0.53537 | 50.1683 | 0.178 | 16.6801 | 0.02592 | 2.4289 | Yes | More vulnerable | Strategic Recommendation A | Consider withdrawal based on significant level of surface water risk (if development cannot be directed away from areas of risk)
NW/083 | Springfield Place, Thurnscoe Road Off Manningham Lane, Manningham | Residential | 0.27085 | 0.27085 | 100 | 0 | 0 | 0 | 0 | 0 | 0 | 0.00088613 | 0.32717 | 0 | 0 | 0 | 0 | No | More vulnerable | Strategic Recommendation D | FRA required as a minimum
NW/084 | Belvedere Terrace, Hollings Road, Girlington | Residential | 0.32517 | 0.32517 | 100 | 0 | 0 | 0 | 0 | 0 | 0 | 0 | 0 | 0 | 0 | 0 | 0 | No | More vulnerable | Strategic Recommendation E | Development can be allocated on flood risk grounds subject to consultation with the LPA / LLFA
NW/085 | 100 To 108 Washington Street Bradford | Residential | 0.074588 | 0.074588 | 100 | 0 | 0 | 0 | 0 | 0 | 0 | 0.0005771 | 0.77372 | 0 | 0 | 0 | 0 | No | More vulnerable | Strategic Recommendation D | FRA required as a minimum
NW/086 | Land at Duchy Lane - Heaton | Residential | 0.34499 | 0.34499 | 100 | 0 | 0 | 0 | 0 | 0 | 0 | 0 | 0 | 0 | 0 | 0 | 0 | No | More vulnerable | Strategic Recommendation E | Development can be allocated on flood risk grounds subject to consultation with the LPA / LLFA
NW/087 | Thornton Road - Fairweather Green | Residential | 0.2291 | 0.2291 | 100 | 0 | 0 | 0 | 0 | 0 | 0 | 0.025628 | 11.1865 | 0.0034624 | 1.5113 | 0 | 0 | No | More vulnerable | Strategic Recommendation D | FRA required as a minimum
CC/039 | Former Yorkshire Water Depot, Leeds Road/A650 | Residential | 1.192 | 0.14198 | 11.9117 | 0.13935 | 11.6911 | 0.91063 | 76.3973 | 0 | 0 | 1.1003 | 92.3062 | 0.58491 | 49.0711 | 0.27771 | 23.2984 | Yes | More vulnerable | Strategic Recommendation A | Consider withdrawal based on significant level of surface water risk (if development cannot be directed away from areas of risk)
NW/089 | Whetley Lane | Residential | 1.1191 | 1.1191 | 100 | 0 | 0 | 0 | 0 | 0 | 0 | 0.064262 | 5.7421 | 0.0018413 | 0.16453 | 0 | 0 | No | More vulnerable | Strategic Recommendation D | FRA required as a minimum
NW/090 | 252 Girlington Road - Girlington | Residential | 0.054865 | 0.054865 | 100 | 0 | 0 | 0 | 0 | 0 | 0 | 0.0026023 | 4.7431 | 0 | 0 | 0 | 0 | No | More vulnerable | Strategic Recommendation D | FRA required as a minimum
NW/091 | Duke of York Inn - Dean Lane/Old Allen Road - Bradford | Residential | 0.14734 | 0.14734 | 100 | 0 | 0 | 0 | 0 | 0 | 0 | 0 | 0 | 0 | 0 | 0 | 0 | No | More vulnerable | Strategic Recommendation E | Development can be allocated on flood risk grounds subject to consultation with the LPA / LLFA
NW/092 | 23 Clifton Villas - Heaton | Residential | 0.35277 | 0.35277 | 100 | 0 | 0 | 0 | 0 | 0 | 0 | 0.0053884 | 1.5275 | 0 | 0 | 0 | 0 | No | More vulnerable | Strategic Recommendation D | FRA required as a minimum
NW/093 | Land behind Meadowbank Avenue. West of Canford Road, Allerton | Residential | 2.0992 | 2.0992 | 100 | 0 | 0 | 0 | 0 | 0 | 0 | 0.18592 | 8.857 | 0.099741 | 4.7514 | 0.0164 | 0.78126 | No | More vulnerable | Strategic Recommendation D | FRA required as a minimum
NW/094 | Nesfield Street, Manningham | Residential | 0.016141 | 0.016141 | 100 | 0 | 0 | 0 | 0 | 0 | 0 | 0 | 0 | 0 | 0 | 0 | 0 | No | More vulnerable | Strategic Recommendation E | Development can be allocated on flood risk grounds subject to consultation with the LPA / LLFA
NW/095 | Lower Swain Royd Farm - Wilsden | Residential | 0.12407 | 0.12407 | 100 | 0 | 0 | 0 | 0 | 0 | 0 | 0 | 0 | 0 | 0 | 0 | 0 | No | More vulnerable | Strategic Recommendation E | Development can be allocated on flood risk grounds subject to consultation with the LPA / LLFA
NW/097 | 150 Wilsden Road, Allerton | Residential | 0.38395 | 0.38395 | 100 | 0 | 0 | 0 | 0 | 0 | 0 | 0 | 0 | 0 | 0 | 0 | 0 | No | More vulnerable | Strategic Recommendation E | Development can be allocated on flood risk grounds subject to consultation with the LPA / LLFA
NW/098 | 246 Heaton Road | Residential | 0.025801 | 0.025801 | 100 | 0 | 0 | 0 | 0 | 0 | 0 | 0 | 0 | 0 | 0 | 0 | 0 | No | More vulnerable | Strategic Recommendation E | Development can be allocated on flood risk grounds subject to consultation with the LPA / LLFA
NW/099 | Patent Street, Manningham | Residential | 1.3466 | 1.3466 | 100 | 0 | 0 | 0 | 0 | 0 | 0 | 0.029619 | 2.1995 | 0 | 0 | 0 | 0 | No | More vulnerable | Strategic Recommendation D | FRA required as a minimum
NW/100 | Chapel Lane, Allerton | Residential | 0.12302 | 0.12302 | 100 | 0 | 0 | 0 | 0 | 0 | 0 | 0 | 0 | 0 | 0 | 0 | 0 | No | More vulnerable | Strategic Recommendation E | Development can be allocated on flood risk grounds subject to consultation with the LPA / LLFA
NW/102 | Duckworth Lane | Residential | 0.35128 | 0.35128 | 100 | 0 | 0 | 0 | 0 | 0 | 0 | 0 | 0 | 0 | 0 | 0 | 0 | No | More vulnerable | Strategic Recommendation E | Development can be allocated on flood risk grounds subject to consultation with the LPA / LLFA
NW/103 | Tollgate House, Toller Lane | Residential | 0.16198 | 0.16198 | 100 | 0 | 0 | 0 | 0 | 0 | 0 | 0 | 0 | 0 | 0 | 0 | 0 | No | More vulnerable | Strategic Recommendation E | Development can be allocated on flood risk grounds subject to consultation with the LPA / LLFA
NW/104 | Chapel Lane, Allerton | Residential | 0.3024 | 0.3024 | 100 | 0 | 0 | 0 | 0 | 0 | 0 | 0 | 0 | 0 | 0 | 0 | 0 | No | More vulnerable | Strategic Recommendation E | Development can be allocated on flood risk grounds subject to consultation with the LPA / LLFA
NW/105 | 4 Hallfield Road, Manningham | Residential | 0.016944 | 0.016944 | 100 | 0 | 0 | 0 | 0 | 0 | 0 | 0 | 0 | 0 | 0 | 0 | 0 | No | More vulnerable | Strategic Recommendation E | Development can be allocated on flood risk grounds subject to consultation with the LPA / LLFA
NW/108 | 4 Victor Road, Manningham | Residential | 0.053796 | 0.053796 | 100 | 0 | 0 | 0 | 0 | 0 | 0 | 7.754e-05 | 0.14414 | 0 | 0 | 0 | 0 | No | More vulnerable | Strategic Recommendation D | FRA required as a minimum
NW/110 | Kensington Hall, 25-27 Kensington Street | Residential | 0.070084 | 0.070084 | 100 | 0 | 0 | 0 | 0 | 0 | 0 | 0.00099652 | 1.4219 | 0 | 0 | 0 | 0 | No | More vulnerable | Strategic Recommendation D | FRA required as a minimum
NW/111 | 7-9 Oak Avenue | Residential | 0.16926 | 0.16926 | 100 | 0 | 0 | 0 | 0 | 0 | 0 | 0.055968 | 33.0668 | 0 | 0 | 0 | 0 | No | More vulnerable | Strategic Recommendation D | FRA required as a minimum
NW/112 | Squire Lane, Girlington | Residential | 1.8127 | 1.8127 | 100 | 0 | 0 | 0 | 0 | 0 | 0 | 0.14119 | 7.7892 | 0 | 0 | 0 | 0 | No | More vulnerable | Strategic Recommendation D | FRA required as a minimum
NW/113 | Nesfield House, 2 Nesfield Street, Bradford | Residential | 0.010081 | 0.010081 | 100 | 0 | 0 | 0 | 0 | 0 | 0 | 0 | 0 | 0 | 0 | 0 | 0 | No | More vulnerable | Strategic Recommendation E | Development can be allocated on flood risk grounds subject to consultation with the LPA / LLFA
NW/114 | Lily Street | Residential | 0.057154 | 0.057154 | 100 | 0 | 0 | 0 | 0 | 0 | 0 | 0.00022537 | 0.39432 | 0 | 0 | 0 | 0 | No | More vulnerable | Strategic Recommendation D | FRA required as a minimum
NW/115 | Chellowfield Court, Daisy Hill | Residential | 0.063059 | 0.063059 | 100 | 0 | 0 | 0 | 0 | 0 | 0 | 0 | 0 | 0 | 0 | 0 | 0 | No | More vulnerable | Strategic Recommendation E | Development can be allocated on flood risk grounds subject to consultation with the LPA / LLFA
NW/116 | Rutland House, Manningham Lane | Residential | 0.1897 | 0.1897 | 100 | 0 | 0 | 0 | 0 | 0 | 0 | 0.013287 | 7.0043 | 0 | 0 | 0 | 0 | No | More vulnerable | Strategic Recommendation D | FRA required as a minimum
NW/117 | 9 Eldon Place, Manningham | Residential | 0.024345 | 0.024345 | 100 | 0 | 0 | 0 | 0 | 0 | 0 | 0 | 0 | 0 | 0 | 0 | 0 | No | More vulnerable | Strategic Recommendation E | Development can be allocated on flood risk grounds subject to consultation with the LPA / LLFA
NW/118 | Green Lane/Lumb Lane, Manningham | Residential | 0.34435 | 0.34435 | 100 | 0 | 0 | 0 | 0 | 0 | 0 | 0 | 0 | 0 | 0 | 0 | 0 | No | More vulnerable | Strategic Recommendation E | Development can be allocated on flood risk grounds subject to consultation with the LPA / LLFA
NW/119 | Eldon Lodge, Eldon Place, Manningham | Residential | 0.098554 | 0.098554 | 100 | 0 | 0 | 0 | 0 | 0 | 0 | 0 | 0 | 0 | 0 | 0 | 0 | No | More vulnerable | Strategic Recommendation E | Development can be allocated on flood risk grounds subject to consultation with the LPA / LLFA
NW/120 | 7 Park field Road, Manningham | Residential | 0.060105 | 0.060105 | 100 | 0 | 0 | 0 | 0 | 0 | 0 | 0.0058412 | 9.7182 | 0 | 0 | 0 | 0 | No | More vulnerable | Strategic Recommendation D | FRA required as a minimum
NW/122 | Thorn Lane/Bingley Road | Residential | 3.2746 | 3.2746 | 100 | 0 | 0 | 0 | 0 | 0 | 0 | 0.10078 | 3.0777 | 0.024202 | 0.7391 | 0.019402 | 0.59252 | No | More vulnerable | Strategic Recommendation D | FRA required as a minimum
NW/123 | Former Manningham Middle and Belle Vue Primary schools, Manningham Lane | Residential | 0.86531 | 0.86531 | 100 | 0 | 0 | 0 | 0 | 0 | 0 | 0.013158 | 1.5206 | 0 | 0 | 0 | 0 | No | More vulnerable | Strategic Recommendation D | FRA required as a minimum
NW/124 | Bolton Royd, Manningham Lane | Residential | 1.3008 | 1.3008 | 100 | 0 | 0 | 0 | 0 | 0 | 0 | 0.02412 | 1.8542 | 0 | 0 | 0 | 0 | No | More vulnerable | Strategic Recommendation D | FRA required as a minimum
NW/125 | Allerton Mills | Residential | 1.1766 | 1.1766 | 100 | 0 | 0 | 0 | 0 | 0 | 0 | 0.27689 | 23.5324 | 0.071759 | 6.0987 | 0.012319 | 1.0469 | No | More vulnerable | Strategic Recommendation D | FRA required as a minimum
NW/126 | Site of Anvil Court, Church Street, Manningham | Residential | 0.51467 | 0.51467 | 100 | 0 | 0 | 0 | 0 | 0 | 0 | 0.038717 | 7.5227 | 0 | 0 | 0 | 0 | No | More vulnerable | Strategic Recommendation D | FRA required as a minimum
OA/001 | Providence Lane, Providence Farm | Residential | 1.3732 | 1.3727 | 99.9665 | 0.00045943 | 0.033457 | 0 | 0 | 0 | 0 | 0.044648 | 3.2514 | 0 | 0 | 0 | 0 | No | More vulnerable | Strategic Recommendation D | FRA required as a minimum
OA/002 | Pasture Avenue, Oakworth | Residential | 1.0614 | 1.0614 | 100 | 0 | 0 | 0 | 0 | 0 | 0 | 0.052175 | 4.9158 | 5.8754e-05 | 0.0055358 | 0 | 0 | No | More vulnerable | Strategic Recommendation D | FRA required as a minimum
OA/003 | Waterwheel Lane | Residential | 1.4114 | 1.0716 | 75.9213 | 0.034323 | 2.4318 | 0.19993 | 14.1647 | 0.10561 | 7.4822 | 0.19769 | 14.0064 | 0.14603 | 10.3462 | 0.12779 | 9.0539 | Yes | More vulnerable | Strategic Recommendation A | Consider withdrawal based on significant level of fluvial / SW risk (if development cannot be directed away from areas of risk)
OA/004 | Hill Top Road, | Residential | 0.76162 | 0.76162 | 100 | 0 | 0 | 0 | 0 | 0 | 0 | 0.10395 | 13.6478 | 0 | 0 | 0 | 0 | No | More vulnerable | Strategic Recommendation D | FRA required as a minimum
OA/005 | Denby Hill Road, Oakworth | Residential | 4.8718 | 4.8393 | 99.3329 | 0.010147 | 0.20827 | 0.019971 | 0.40993 | 0.0023807 | 0.048868 | 0.19366 | 3.9752 | 0.046268 | 0.94971 | 0.030305 | 0.62205 | No | More vulnerable | Strategic Recommendation C | Consider site layout and design
OA/006 | Moorfield Drive, Oakworth | Residential | 0.4454 | 0.4454 | 100 | 0 | 0 | 0 | 0 | 0 | 0 | 0 | 0 | 0 | 0 | 0 | 0 | No | More vulnerable | Strategic Recommendation E | Development can be allocated on flood risk grounds subject to consultation with the LPA / LLFA
OA/007 | Keighley Road, Sykes Lane | Residential | 5.5899 | 5.5899 | 100 | 0 | 0 | 0 | 0 | 0 | 0 | 0.10267 | 1.8366 | 0.003979 | 0.071182 | 0 | 0 | No | More vulnerable | Strategic Recommendation D | FRA required as a minimum
OA/008 | Keighley Road | Residential | 0.73619 | 0.73619 | 100 | 0 | 0 | 0 | 0 | 0 | 0 | 0 | 0 | 0 | 0 | 0 | 0 | No | More vulnerable | Strategic Recommendation E | Development can be allocated on flood risk grounds subject to consultation with the LPA / LLFA
IL/007 | Springs Lane | Residential | 1.2011 | 1.2011 | 100 | 0 | 0 | 0 | 0 | 0 | 0 | 0.64146 | 53.4054 | 0.28484 | 23.7151 | 0.24861 | 20.698 | Yes | More vulnerable | Strategic Recommendation A | Consider withdrawal based on significant level of surface water risk (if development cannot be directed away from areas of risk)
OA/010 | 15 Church Street Colne Road | Residential | 0.22495 | 0.22495 | 100 | 0 | 0 | 0 | 0 | 0 | 0 | 0.00021516 | 0.095646 | 0 | 0 | 0 | 0 | No | More vulnerable | Strategic Recommendation D | FRA required as a minimum
OA/011 | Cackleshaw Farm, Sykes Lane | Residential | 2.085 | 2.085 | 100 | 0 | 0 | 0 | 0 | 0 | 0 | 0.091418 | 4.3845 | 0 | 0 | 0 | 0 | No | More vulnerable | Strategic Recommendation D | FRA required as a minimum
OA/012 | Griffe Gardens, Low Bank Lane | Residential | 0.11343 | 0.11343 | 100 | 0 | 0 | 0 | 0 | 0 | 0 | 0.05548 | 48.9115 | 0.022511 | 19.8458 | 0 | 0 | Yes | More vulnerable | Strategic Recommendation A | Consider withdrawal based on significant level of surface water risk (if development cannot be directed away from areas of risk)
OA/013 | Providence Lane | Residential | 0.31652 | 0.2069 | 65.3672 | 0.10962 | 34.6328 | 0 | 0 | 0 | 0 | 0.033701 | 10.6475 | 0.006327 | 1.9989 | 0.00032536 | 0.10279 | No | More vulnerable | Strategic Recommendation D | FRA required as a minimum
OA/014 | Boston Hill Low Bank Lane Oakworth | Residential | 2.9598 | 2.9598 | 100 | 0 | 0 | 0 | 0 | 0 | 0 | 0.30144 | 10.1844 | 0.16653 | 5.6264 | 0.0764 | 2.5813 | No | More vulnerable | Strategic Recommendation D | FRA required as a minimum
OA/015 | Dockroyd Lane | Residential | 0.2302 | 0.2302 | 100 | 0 | 0 | 0 | 0 | 0 | 0 | 0 | 0 | 0 | 0 | 0 | 0 | No | More vulnerable | Strategic Recommendation E | Development can be allocated on flood risk grounds subject to consultation with the LPA / LLFA
OA/016 | Wide Lane | Residential | 2.1177 | 2.1177 | 100 | 0 | 0 | 0 | 0 | 0 | 0 | 0.1963 | 9.2698 | 0.084979 | 4.0129 | 0.058451 | 2.7602 | No | More vulnerable | Strategic Recommendation D | FRA required as a minimum
OA/017 | Victoria Road/Park Avenue | Residential | 0.26122 | 0.26122 | 100 | 0 | 0 | 0 | 0 | 0 | 0 | 0.083243 | 31.8664 | 0.012155 | 4.6532 | 0 | 0 | No | More vulnerable | Strategic Recommendation D | FRA required as a minimum
OA/018 | Dockroyd Lane | Residential | 0.2067 | 0.2067 | 100 | 0 | 0 | 0 | 0 | 0 | 0 | 1.9809e-06 | 0.00095833 | 0 | 0 | 0 | 0 | No | More vulnerable | Strategic Recommendation D | FRA required as a minimum
OA/020 | Cure Hill / Slaymaker Lane | Residential | 14.322 | 14.322 | 100 | 0 | 0 | 0 | 0 | 0 | 0 | 0.054896 | 0.3833 | 0.0116 | 0.080994 | 0 | 0 | No | More vulnerable | Strategic Recommendation D | FRA required as a minimum
OA/021 | Slaymaker Lane | Residential | 0.8502 | 0.8502 | 100 | 0 | 0 | 0 | 0 | 0 | 0 | 0.0056695 | 0.66684 | 0 | 0 | 0 | 0 | No | More vulnerable | Strategic Recommendation D | FRA required as a minimum
OA/022 | Grey Scar Road | Residential | 1.726 | 1.726 | 100 | 0 | 0 | 0 | 0 | 0 | 0 | 0.27797 | 16.1047 | 0.19323 | 11.195 | 0.15155 | 8.7802 | Yes | More vulnerable | Strategic Recommendation A | Consider withdrawal based on significant level of surface water risk (if development cannot be directed away from areas of risk)
BA/012 | Cliffe Avenue/Otley Road | Residential | 0.14838 | 1.6016e-07 | 0.00010794 | 0.077068 | 51.9408 | 0.071308 | 48.0591 | 0 | 0 | 0.016878 | 11.375 | 0 | 0 | 0 | 0 | No | More vulnerable | Strategic Recommendation B | Exception Test required
CC/028 | Wetherby Engineering, Croft Street. | Residential | 1.2018 | 0.10972 | 9.1296 | 0.19115 | 15.9047 | 0.42248 | 35.1531 | 0.47848 | 39.8127 | 1.1165 | 92.9002 | 1.0755 | 89.4863 | 0.91339 | 76.0009 | Yes | More vulnerable | Strategic Recommendation A | Consider withdrawal based on significant level of fluvial / SW risk (if development cannot be directed away from areas of risk)
OX/003 | Crossfield Road | Residential | 0.83831 | 0.83831 | 100 | 0 | 0 | 0 | 0 | 0 | 0 | 0.251 | 29.9414 | 0.13697 | 16.3385 | 0.071719 | 8.5552 | Yes | More vulnerable | Strategic Recommendation A | Consider withdrawal based on significant level of surface water risk (if development cannot be directed away from areas of risk)
OX/004 | Church Street, Hebden Bridge Road | Residential | 1.723 | 1.723 | 100 | 0 | 0 | 0 | 0 | 0 | 0 | 0.11285 | 6.5497 | 0.072052 | 4.1818 | 0.037733 | 2.19 | No | More vulnerable | Strategic Recommendation D | FRA required as a minimum
SH/052 | Shipley Tax Office, Shipley | Residential | 4.7297 | 0.75474 | 15.9577 | 1.5227 | 32.1945 | 2.3944 | 50.6247 | 0.057851 | 1.2232 | 1.0847 | 22.9341 | 0.28326 | 5.9891 | 0.053017 | 1.1209 | No | More vulnerable | Strategic Recommendation B | Exception Test required
OX/006 | Thornton Moor treatment Work | Residential | 0.16036 | 0.16036 | 100 | 0 | 0 | 0 | 0 | 0 | 0 | 0.00025235 | 0.15737 | 0 | 0 | 0 | 0 | No | More vulnerable | Strategic Recommendation D | FRA required as a minimum
OX/007 | Lea Hill | Residential | 0.59423 | 0.59423 | 100 | 0 | 0 | 0 | 0 | 0 | 0 | 0 | 0 | 0 | 0 | 0 | 0 | No | More vulnerable | Strategic Recommendation E | Development can be allocated on flood risk grounds subject to consultation with the LPA / LLFA
OX/008 | Marsh Top Farm, Moorhouse Lane | Residential | 2.1078 | 2.1078 | 100 | 0 | 0 | 0 | 0 | 0 | 0 | 0.028221 | 1.3389 | 0 | 0 | 0 | 0 | No | More vulnerable | Strategic Recommendation D | FRA required as a minimum
OX/009 | Land off Hard Ness Road, Hebden Bridge Road | Residential | 0.52004 | 0.52004 | 100 | 0 | 0 | 0 | 0 | 0 | 0 | 0.0039381 | 0.75726 | 0.0010746 | 0.20664 | 0 | 0 | No | More vulnerable | Strategic Recommendation D | FRA required as a minimum
OX/010 | Moorhouse Lane | Residential | 0.1844 | 0.1844 | 100 | 0 | 0 | 0 | 0 | 0 | 0 | 0.077104 | 41.8127 | 0.02068 | 11.2146 | 0.0063792 | 3.4594 | Yes | More vulnerable | Strategic Recommendation A | Consider withdrawal based on significant level of surface water risk (if development cannot be directed away from areas of risk)
OX/011 | Land at Moorhouse Farm Marsh Oxenhope | Residential | 1.0602 | 1.0602 | 100 | 0 | 0 | 0 | 0 | 0 | 0 | 0.059674 | 5.6283 | 0.03431 | 3.2361 | 0.026899 | 2.537 | No | More vulnerable | Strategic Recommendation D | FRA required as a minimum
OX/012 | Keighley Road | Residential | 1.503 | 1.4723 | 97.9608 | 0.0047705 | 0.3174 | 0.0067687 | 0.45036 | 0.01911 | 1.2715 | 0.14787 | 9.8388 | 0.027628 | 1.8382 | 0.0062518 | 0.41596 | No | More vulnerable | Strategic Recommendation C | Consider site layout and design
OX/013 | Land off Keighley Road | Residential | 3.2355 | 3.2355 | 100 | 0 | 0 | 0 | 0 | 0 | 0 | 0.021124 | 0.65289 | 0 | 0 | 0 | 0 | No | More vulnerable | Strategic Recommendation D | FRA required as a minimum
KY/035 | Harclo Road | Residential | 1.736 | 0.40026 | 23.0567 | 0.19722 | 11.3609 | 1.1385 | 65.5824 | 0 | 0 | 0.46148 | 26.5833 | 0.1432 | 8.2489 | 0 | 0 | No | More vulnerable | Strategic Recommendation B | Exception Test required
OX/015 | Shaw Lane | Residential | 0.38401 | 0.38401 | 100 | 0 | 0 | 0 | 0 | 0 | 0 | 0.00046318 | 0.12062 | 0 | 0 | 0 | 0 | No | More vulnerable | Strategic Recommendation D | FRA required as a minimum
OX/016 | Land between Shaw Lane and Moorhouse Beck | Residential | 2.2215 | 2.1484 | 96.7091 | 0.0018836 | 0.084789 | 0.071224 | 3.2061 | 0 | 0 | 0.11061 | 4.9788 | 0.017415 | 0.78391 | 0.013015 | 0.58585 | No | More vulnerable | Strategic Recommendation C | Consider site layout and design
OX/017 | West Shaw Lane | Residential | 0.41259 | 0.39007 | 94.5424 | 0.0018466 | 0.44757 | 0.020671 | 5.0101 | 0 | 0 | 0.020855 | 5.0546 | 0.010738 | 2.6026 | 0.0086373 | 2.0934 | No | More vulnerable | Strategic Recommendation C | Consider site layout and design
OX/018 | Moorhouse Lane/Marsh Lane | Residential | 0.74483 | 0.74483 | 100 | 0 | 0 | 0 | 0 | 0 | 0 | 0.19043 | 25.5664 | 0.029921 | 4.0172 | 0.010441 | 1.4018 | No | More vulnerable | Strategic Recommendation D | FRA required as a minimum
QB/001 | Albert Road, Brighouse and Denholme Road | Residential | 0.70493 | 0.70493 | 100 | 0 | 0 | 0 | 0 | 0 | 0 | 0 | 0 | 0 | 0 | 0 | 0 | No | More vulnerable | Strategic Recommendation E | Development can be allocated on flood risk grounds subject to consultation with the LPA / LLFA
QB/002 | Albert Road | Residential | 0.96804 | 0.96804 | 100 | 0 | 0 | 0 | 0 | 0 | 0 | 0 | 0 | 0 | 0 | 0 | 0 | No | More vulnerable | Strategic Recommendation E | Development can be allocated on flood risk grounds subject to consultation with the LPA / LLFA
QB/003 | Broomfield Street/High Street | Residential | 3.63 | 3.63 | 100 | 0 | 0 | 0 | 0 | 0 | 0 | 0.25214 | 6.9459 | 0.079793 | 2.1982 | 0.054886 | 1.512 | No | More vulnerable | Strategic Recommendation D | FRA required as a minimum
QB/004 | Black Dyke Mills, Brighouse Road | Residential | 2.2135 | 2.2135 | 100 | 0 | 0 | 0 | 0 | 0 | 0 | 0.33457 | 15.1149 | 0.093002 | 4.2016 | 0.042655 | 1.927 | No | More vulnerable | Strategic Recommendation D | FRA required as a minimum
QB/005 | Roper Lane/Cross Lane | Residential | 0.52765 | 0.52765 | 100 | 0 | 0 | 0 | 0 | 0 | 0 | 0 | 0 | 0 | 0 | 0 | 0 | No | More vulnerable | Strategic Recommendation E | Development can be allocated on flood risk grounds subject to consultation with the LPA / LLFA
QB/006 | Park Lane | Residential | 4.3019 | 4.3019 | 100 | 0 | 0 | 0 | 0 | 0 | 0 | 0.43267 | 10.0576 | 0.16945 | 3.939 | 0 | 0 | No | More vulnerable | Strategic Recommendation D | FRA required as a minimum
QB/007 | Brighouse Road | Residential | 1.5213 | 1.5213 | 100 | 0 | 0 | 0 | 0 | 0 | 0 | 0.041574 | 2.7327 | 0.01593 | 1.0471 | 0 | 0 | No | More vulnerable | Strategic Recommendation D | FRA required as a minimum
QB/008 | Deanstone Lane | Residential | 0.78634 | 0.78634 | 100 | 0 | 0 | 0 | 0 | 0 | 0 | 0.025424 | 3.2332 | 0 | 0 | 0 | 0 | No | More vulnerable | Strategic Recommendation D | FRA required as a minimum
QB/009 | Hazelhurst Quarry, Long Lane | Residential | 5.1588 | 5.1588 | 100 | 0 | 0 | 0 | 0 | 0 | 0 | 0.1526 | 2.9581 | 0.0736 | 1.4267 | 0.0388 | 0.75211 | No | More vulnerable | Strategic Recommendation D | FRA required as a minimum
QB/010 | Jackson Hill Lane, Brighouse Road | Residential | 1.2964 | 1.2964 | 100 | 0 | 0 | 0 | 0 | 0 | 0 | 0 | 0 | 0 | 0 | 0 | 0 | No | More vulnerable | Strategic Recommendation D | FRA required as a minimum
QB/011 | Station Road west/Sharket Head Close | Residential | 2.0261 | 2.0261 | 100 | 0 | 0 | 0 | 0 | 0 | 0 | 0.0078608 | 0.38798 | 0 | 0 | 0 | 0 | No | More vulnerable | Strategic Recommendation D | FRA required as a minimum
QB/012 | Station Road east | Residential | 2.5608 | 2.5608 | 100 | 0 | 0 | 0 | 0 | 0 | 0 | 0.018043 | 0.70461 | 0.0010301 | 0.040227 | 0 | 0 | No | More vulnerable | Strategic Recommendation D | FRA required as a minimum
QB/013 | Cross Lane/Old Guy Road | Residential | 2.8586 | 2.8586 | 100 | 0 | 0 | 0 | 0 | 0 | 0 | 0.0212 | 0.74161 | 0 | 0 | 0 | 0 | No | More vulnerable | Strategic Recommendation D | FRA required as a minimum
QB/014a | Old Guy Road, Fleet Lane | Residential | 3.8023 | 3.8023 | 100 | 0 | 0 | 0 | 0 | 0 | 0 | 0.019791 | 0.5205 | 0 | 0 | 0 | 0 | No | More vulnerable | Strategic Recommendation D | FRA required as a minimum
QB/014b | Old Guy Road, Fleet Lane | Residential | 19.2841 | 19.2841 | 100 | 0 | 0 | 0 | 0 | 0 | 0 | 0.25282 | 1.311 | 0.0624 | 0.32358 | 0.022 | 0.11408 | No | More vulnerable | Strategic Recommendation D | FRA required as a minimum
QB/015 | Halifax Road, | Residential | 0.47147 | 0.47147 | 100 | 0 | 0 | 0 | 0 | 0 | 0 | 0 | 0 | 0 | 0 | 0 | 0 | No | More vulnerable | Strategic Recommendation E | Development can be allocated on flood risk grounds subject to consultation with the LPA / LLFA
QB/016 | Halifax Road | Residential | 0.31526 | 0.31526 | 100 | 0 | 0 | 0 | 0 | 0 | 0 | 0 | 0 | 0 | 0 | 0 | 0 | No | More vulnerable | Strategic Recommendation E | Development can be allocated on flood risk grounds subject to consultation with the LPA / LLFA
QB/017 | Roper Lane, Ambler Thorn | Residential | 0.80265 | 0.80265 | 100 | 0 | 0 | 0 | 0 | 0 | 0 | 0 | 0 | 0 | 0 | 0 | 0 | No | More vulnerable | Strategic Recommendation E | Development can be allocated on flood risk grounds subject to consultation with the LPA / LLFA
QB/019 | Charles Street, Derby Street | Residential | 0.18666 | 0.18666 | 100 | 0 | 0 | 0 | 0 | 0 | 0 | 0.00071769 | 0.38448 | 0 | 0 | 0 | 0 | No | More vulnerable | Strategic Recommendation D | FRA required as a minimum
QB/020 | Brewery Lane | Residential | 0.29478 | 0.29478 | 100 | 0 | 0 | 0 | 0 | 0 | 0 | 0 | 0 | 0 | 0 | 0 | 0 | No | More vulnerable | Strategic Recommendation E | Development can be allocated on flood risk grounds subject to consultation with the LPA / LLFA
QB/021 | Sandbeds, Back Lyon Street | Residential | 0.26483 | 0.26483 | 100 | 0 | 0 | 0 | 0 | 0 | 0 | 0 | 0 | 0 | 0 | 0 | 0 | No | More vulnerable | Strategic Recommendation E | Development can be allocated on flood risk grounds subject to consultation with the LPA / LLFA
QB/022 | Cricket Ground, Mill Lane, Mountain | Residential | 1.8093 | 1.8093 | 100 | 0 | 0 | 0 | 0 | 0 | 0 | 0 | 0 | 0 | 0 | 0 | 0 | No | More vulnerable | Strategic Recommendation D | FRA required as a minimum
QB/024 | Perseverence Lane/Green Lane, Mountain | Residential | 2.4622 | 2.4622 | 100 | 0 | 0 | 0 | 0 | 0 | 0 | 0 | 0 | 0 | 0 | 0 | 0 | No | More vulnerable | Strategic Recommendation D | FRA required as a minimum
QB/025 | Ing Head Farm, Hill Crest Road | Residential | 3.2972 | 3.2972 | 100 | 0 | 0 | 0 | 0 | 0 | 0 | 0.057356 | 1.7395 | 0.0010618 | 0.032202 | 0 | 0 | No | More vulnerable | Strategic Recommendation D | FRA required as a minimum
QB/026 | Hill End Lane | Residential | 1.4008 | 1.4008 | 100 | 0 | 0 | 0 | 0 | 0 | 0 | 0.094176 | 6.7232 | 0.061191 | 4.3684 | 0.039651 | 2.8307 | No | More vulnerable | Strategic Recommendation D | FRA required as a minimum
QB/027 | West Scholes Mill - Lane Side - Queensbury | Residential | 0.30868 | 0.30868 | 100 | 0 | 0 | 0 | 0 | 0 | 0 | 0 | 0 | 0 | 0 | 0 | 0 | No | More vulnerable | Strategic Recommendation E | Development can be allocated on flood risk grounds subject to consultation with the LPA / LLFA
QB/028 | Small Tail Farm - Preserverance Road | Residential | 2.408 | 2.408 | 100 | 0 | 0 | 0 | 0 | 0 | 0 | 0 | 0 | 0 | 0 | 0 | 0 | No | More vulnerable | Strategic Recommendation D | FRA required as a minimum
QB/030 | 62 Long Lane | Residential | 0.4076 | 0.4076 | 100 | 0 | 0 | 0 | 0 | 0 | 0 | 0 | 0 | 0 | 0 | 0 | 0 | No | More vulnerable | Strategic Recommendation E | Development can be allocated on flood risk grounds subject to consultation with the LPA / LLFA
QB/031 | Former reservoir. Mountain | Residential | 0.46894 | 0.46894 | 100 | 0 | 0 | 0 | 0 | 0 | 0 | 0 | 0 | 0 | 0 | 0 | 0 | No | More vulnerable | Strategic Recommendation E | Development can be allocated on flood risk grounds subject to consultation with the LPA / LLFA
QB/032 | Royal Eastern Restaurant - Brighouse Road - Queensbury | Residential | 0.11819 | 0.11819 | 100 | 0 | 0 | 0 | 0 | 0 | 0 | 0.0012328 | 1.0431 | 0.00014727 | 0.1246 | 6.8331e-05 | 0.057814 | No | More vulnerable | Strategic Recommendation D | FRA required as a minimum
QB/033 | Land south of Thornton Road, east of Harp Lane | Residential | 3.4444 | 3.4444 | 100 | 0 | 0 | 0 | 0 | 0 | 0 | 0 | 0 | 0 | 0 | 0 | 0 | No | More vulnerable | Strategic Recommendation D | FRA required as a minimum
QB/034 | Land east of Halifax Road, Shibden Head | Residential | 2.5651 | 2.5651 | 100 | 0 | 0 | 0 | 0 | 0 | 0 | 0.48328 | 18.8406 | 0.026001 | 1.0136 | 0.019406 | 0.75652 | No | More vulnerable | Strategic Recommendation D | FRA required as a minimum
QB/035 | Long Lane | Residential | 0.83786 | 0.83786 | 100 | 0 | 0 | 0 | 0 | 0 | 0 | 0 | 0 | 0 | 0 | 0 | 0 | No | More vulnerable | Strategic Recommendation E | Development can be allocated on flood risk grounds subject to consultation with the LPA / LLFA
QB/036 | Long Lane | Residential | 0.69121 | 0.69121 | 100 | 0 | 0 | 0 | 0 | 0 | 0 | 0.077689 | 11.2395 | 3.3732e-06 | 0.00048801 | 3.3732e-06 | 0.00048801 | No | More vulnerable | Strategic Recommendation D | FRA required as a minimum
QB/037 | Brighouse and Denholme Road | Residential | 0.64768 | 0.64768 | 100 | 0 | 0 | 0 | 0 | 0 | 0 | 0 | 0 | 0 | 0 | 0 | 0 | No | More vulnerable | Strategic Recommendation E | Development can be allocated on flood risk grounds subject to consultation with the LPA / LLFA
QB/038 | School Cote Brow/Brow Lane | Residential | 7.3702 | 7.3702 | 100 | 0 | 0 | 0 | 0 | 0 | 0 | 0.0052862 | 0.071724 | 0 | 0 | 0 | 0 | No | More vulnerable | Strategic Recommendation D | FRA required as a minimum
QB/039 | Hill End Lane | Residential | 0.96619 | 0.96619 | 100 | 0 | 0 | 0 | 0 | 0 | 0 | 0 | 0 | 0 | 0 | 0 | 0 | No | More vulnerable | Strategic Recommendation E | Development can be allocated on flood risk grounds subject to consultation with the LPA / LLFA
QB/040 | Brewery Lane | Residential | 3.1864 | 3.1864 | 100 | 0 | 0 | 0 | 0 | 0 | 0 | 0 | 0 | 0 | 0 | 0 | 0 | No | More vulnerable | Strategic Recommendation D | FRA required as a minimum
QB/041 | Station Road | Residential | 5.245 | 5.245 | 100 | 0 | 0 | 0 | 0 | 0 | 0 | 0.19447 | 3.7078 | 0.073353 | 1.3985 | 0.016704 | 0.31848 | No | More vulnerable | Strategic Recommendation D | FRA required as a minimum
QB/042 | Pineberry Inn, Brighouse and Denholme Road | Residential | 0.20971 | 0.20971 | 100 | 0 | 0 | 0 | 0 | 0 | 0 | 0 | 0 | 0 | 0 | 0 | 0 | No | More vulnerable | Strategic Recommendation E | Development can be allocated on flood risk grounds subject to consultation with the LPA / LLFA
QB/044 | Roper Lane | Residential | 2.0147 | 2.0147 | 100 | 0 | 0 | 0 | 0 | 0 | 0 | 0 | 0 | 0 | 0 | 0 | 0 | No | More vulnerable | Strategic Recommendation D | FRA required as a minimum
QB/045 | Land to rear of Upper Fawth Close | Residential | 2.2344 | 2.2344 | 100 | 0 | 0 | 0 | 0 | 0 | 0 | 0 | 0 | 0 | 0 | 0 | 0 | No | More vulnerable | Strategic Recommendation D | FRA required as a minimum
QB/046 | Land north of Scarlet Heights | Residential | 5.1792 | 5.1792 | 100 | 0 | 0 | 0 | 0 | 0 | 0 | 0.026675 | 0.51503 | 0 | 0 | 0 | 0 | No | More vulnerable | Strategic Recommendation D | FRA required as a minimum
SE/001 | Highbridge Terrace West Bowling | Residential | 1.3212 | 1.3212 | 100 | 0 | 0 | 0 | 0 | 0 | 0 | 0.011928 | 0.90276 | 0 | 0 | 0 | 0 | No | More vulnerable | Strategic Recommendation D | FRA required as a minimum
SE/003 | Copgrove Road, Holmewood | Residential | 0.82714 | 0.82714 | 100 | 0 | 0 | 0 | 0 | 0 | 0 | 0.12076 | 14.6001 | 0.061366 | 7.419 | 0.051704 | 6.2509 | No | More vulnerable | Strategic Recommendation D | FRA required as a minimum
SE/004 | New Hall Park Drive | Residential | 2.5372 | 2.5372 | 100 | 0 | 0 | 0 | 0 | 0 | 0 | 0.21667 | 8.5397 | 0.091851 | 3.6202 | 0.029569 | 1.1654 | No | More vulnerable | Strategic Recommendation D | FRA required as a minimum
SE/005 | Cleckheaton Road | Residential | 0.50534 | 0.50534 | 100 | 0 | 0 | 0 | 0 | 0 | 0 | 0.10121 | 20.0282 | 0.015741 | 3.115 | 0 | 0 | No | More vulnerable | Strategic Recommendation D | FRA required as a minimum
SE/006 | Dunsford Avenue Bierley | Residential | 2.591 | 2.591 | 100 | 0 | 0 | 0 | 0 | 0 | 0 | 0.12811 | 4.9446 | 0.017937 | 0.6923 | 0.0059373 | 0.22916 | No | More vulnerable | Strategic Recommendation D | FRA required as a minimum
SE/007 | Shirley Manor, Huddersfield Road, Wyke | Residential | 4.6127 | 4.6127 | 100 | 0 | 0 | 0 | 0 | 0 | 0 | 0.067311 | 1.4592 | 0.0484 | 1.0493 | 0.036 | 0.78045 | No | More vulnerable | Strategic Recommendation D | FRA required as a minimum
SE/008 | Burnham Avenue Bierley | Residential | 0.54776 | 0.54776 | 100 | 0 | 0 | 0 | 0 | 0 | 0 | 0.010036 | 1.8321 | 0 | 0 | 0 | 0 | No | More vulnerable | Strategic Recommendation D | FRA required as a minimum
SE/010 | New Lane Laisterdyke | Residential | 3.8827 | 3.8827 | 100 | 0 | 0 | 0 | 0 | 0 | 0 | 0.40243 | 10.3646 | 0.14495 | 3.7332 | 0.081084 | 2.0883 | No | More vulnerable | Strategic Recommendation D | FRA required as a minimum
SE/011 | Springwood Gardens West Bowling | Residential | 0.72687 | 0.72687 | 100 | 0 | 0 | 0 | 0 | 0 | 0 | 0.016232 | 2.2331 | 0 | 0 | 0 | 0 | No | More vulnerable | Strategic Recommendation D | FRA required as a minimum
SE/012 | Railway Street | Residential | 0.53948 | 0.53948 | 100 | 0 | 0 | 0 | 0 | 0 | 0 | 0 | 0 | 0 | 0 | 0 | 0 | No | More vulnerable | Strategic Recommendation E | Development can be allocated on flood risk grounds subject to consultation with the LPA / LLFA
SE/013 | Railway Street | Residential | 0.51497 | 0.51497 | 100 | 0 | 0 | 0 | 0 | 0 | 0 | 0 | 0 | 0 | 0 | 0 | 0 | No | More vulnerable | Strategic Recommendation E | Development can be allocated on flood risk grounds subject to consultation with the LPA / LLFA
SE/014 | Spen View Lane/Shetcliffe Lane, Bierley | Residential | 3.7662 | 3.7662 | 100 | 0 | 0 | 0 | 0 | 0 | 0 | 0.17297 | 4.5926 | 0.053967 | 1.4329 | 0.029313 | 0.77832 | No | More vulnerable | Strategic Recommendation D | FRA required as a minimum
SE/014 | Spen View Lane/Shetcliffe Lane, Bierley | Residential | 3.7662 | 3.7662 | 100 | 0 | 0 | 0 | 0 | 0 | 0 | 0.17297 | 4.5926 | 0.053967 | 1.4329 | 0.029313 | 0.77832 | No | More vulnerable | Strategic Recommendation D | FRA required as a minimum
SE/015 | Upper Castle Street West Bowling | Residential | 1.5234 | 1.5157 | 99.4914 | 0.0061175 | 0.40156 | 0.0016308 | 0.10705 | 0 | 0 | 0.088789 | 5.8282 | 0.012894 | 0.84639 | 5.2312e-05 | 0.0034338 | No | More vulnerable | Strategic Recommendation C | Consider site layout and design
SE/016 | Dick Lane - Cutler Heights | Residential | 0.38728 | 0.38728 | 100 | 0 | 0 | 0 | 0 | 0 | 0 | 0.00090735 | 0.23429 | 0 | 0 | 0 | 0 | No | More vulnerable | Strategic Recommendation D | FRA required as a minimum
SE/017 | William Street, Laisterdyke | Residential | 0.53069 | 0.53069 | 100 | 0 | 0 | 0 | 0 | 0 | 0 | 0 | 0 | 0 | 0 | 0 | 0 | No | More vulnerable | Strategic Recommendation E | Development can be allocated on flood risk grounds subject to consultation with the LPA / LLFA
SE/019 | Longfield Drive, Dudley Hill | Residential | 1.1589 | 1.1589 | 100 | 0 | 0 | 0 | 0 | 0 | 0 | 0.02901 | 2.5034 | 0.0128 | 1.1045 | 0 | 0 | No | More vulnerable | Strategic Recommendation D | FRA required as a minimum
SE/020 | Heshbon Street, Sticker Lane | Residential | 0.88377 | 0.88377 | 100 | 0 | 0 | 0 | 0 | 0 | 0 | 0 | 0 | 0 | 0 | 0 | 0 | No | More vulnerable | Strategic Recommendation E | Development can be allocated on flood risk grounds subject to consultation with the LPA / LLFA
SE/021 | Munster Street Dudley Hill | Residential | 0.28489 | 0.28489 | 100 | 0 | 0 | 0 | 0 | 0 | 0 | 0 | 0 | 0 | 0 | 0 | 0 | No | More vulnerable | Strategic Recommendation E | Development can be allocated on flood risk grounds subject to consultation with the LPA / LLFA
SE/022 | Sticker Lane | Residential | 2.3892 | 2.3892 | 100 | 0 | 0 | 0 | 0 | 0 | 0 | 0.21105 | 8.8334 | 0.0256 | 1.0715 | 0 | 0 | No | More vulnerable | Strategic Recommendation D | FRA required as a minimum
SE/023A | Parry Lane | Residential | 0.24647 | 0.24647 | 100 | 0 | 0 | 0 | 0 | 0 | 0 | 0 | 0 | 0 | 0 | 0 | 0 | No | More vulnerable | Strategic Recommendation E | Development can be allocated on flood risk grounds subject to consultation with the LPA / LLFA
SE/023B | Parry Lane | Residential | 0.053717 | 0.053717 | 100 | 0 | 0 | 0 | 0 | 0 | 0 | 0 | 0 | 0 | 0 | 0 | 0 | No | More vulnerable | Strategic Recommendation E | Development can be allocated on flood risk grounds subject to consultation with the LPA / LLFA
SE/023C | Lower Lane | Residential | 0.63208 | 0.63208 | 100 | 0 | 0 | 0 | 0 | 0 | 0 | 0 | 0 | 0 | 0 | 0 | 0 | No | More vulnerable | Strategic Recommendation E | Development can be allocated on flood risk grounds subject to consultation with the LPA / LLFA
SE/024 | Sticker lane | Residential | 1.4228 | 1.4228 | 100 | 0 | 0 | 0 | 0 | 0 | 0 | 0.010591 | 0.74443 | 0 | 0 | 0 | 0 | No | More vulnerable | Strategic Recommendation D | FRA required as a minimum
SE/026 | Laisterdyke Lane, Laisterdyke | Residential | 1.9901 | 1.9901 | 100 | 0 | 0 | 0 | 0 | 0 | 0 | 0.17318 | 8.702 | 0.11688 | 5.8729 | 0.0944 | 4.7435 | No | More vulnerable | Strategic Recommendation D | FRA required as a minimum
SE/027 | Rooley Lane | Residential | 1.1476 | 1.1476 | 100 | 0 | 0 | 0 | 0 | 0 | 0 | 0 | 0 | 0 | 0 | 0 | 0 | No | More vulnerable | Strategic Recommendation D | FRA required as a minimum
KY/139 | Castle Mill, Becks Road | Residential | 1.3465 | 1.04 | 77.2343 | 0.14121 | 10.4874 | 0.11302 | 8.3937 | 0.052306 | 3.8845 | 0.19837 | 14.7319 | 0.15189 | 11.2805 | 0.13835 | 10.2749 | Yes | More vulnerable | Strategic Recommendation A | Consider withdrawal based on significant level of fluvial / SW risk (if development cannot be directed away from areas of risk)
SE/029 | Kesteven Close, Holmewood | Residential | 0.65729 | 0.65729 | 100 | 0 | 0 | 0 | 0 | 0 | 0 | 0.0061581 | 0.93689 | 0 | 0 | 0 | 0 | No | More vulnerable | Strategic Recommendation D | FRA required as a minimum
SE/030 | Landscove Avenue, Holmewood | Residential | 0.61962 | 0.61962 | 100 | 0 | 0 | 0 | 0 | 0 | 0 | 0.00019771 | 0.031909 | 0 | 0 | 0 | 0 | No | More vulnerable | Strategic Recommendation D | FRA required as a minimum
SE/031 | Greyswood Drive, Holmewood | Residential | 1.0218 | 1.0218 | 100 | 0 | 0 | 0 | 0 | 0 | 0 | 0.016591 | 1.6236 | 0 | 0 | 0 | 0 | No | More vulnerable | Strategic Recommendation D | FRA required as a minimum
SE/032 | Stonyhurst Square, Holmewood | Residential | 0.30673 | 0.30673 | 100 | 0 | 0 | 0 | 0 | 0 | 0 | 0.00085145 | 0.27759 | 0 | 0 | 0 | 0 | No | More vulnerable | Strategic Recommendation D | FRA required as a minimum
SE/033 | Land at Muirhead Fold, Holmewood | Residential | 0.59803 | 0.59803 | 100 | 0 | 0 | 0 | 0 | 0 | 0 | 0 | 0 | 0 | 0 | 0 | 0 | No | More vulnerable | Strategic Recommendation E | Development can be allocated on flood risk grounds subject to consultation with the LPA / LLFA
SE/035 | Bolling Hall Laundry - Off Rooley Lane | Residential | 0.42726 | 0.42726 | 100 | 0 | 0 | 0 | 0 | 0 | 0 | 0.027599 | 6.4596 | 0.0054734 | 1.281 | 0 | 0 | No | More vulnerable | Strategic Recommendation D | FRA required as a minimum
SE/036 | Site off Shetcliffe Lane | Residential | 2.3032 | 2.3032 | 100 | 0 | 0 | 0 | 0 | 0 | 0 | 0.068298 | 2.9653 | 0.024525 | 1.0648 | 4.5464e-05 | 0.0019739 | No | More vulnerable | Strategic Recommendation D | FRA required as a minimum
SE/037 | Cordingley Street, Holmewood | Residential | 0.86665 | 0.86665 | 100 | 0 | 0 | 0 | 0 | 0 | 0 | 0 | 0 | 0 | 0 | 0 | 0 | No | More vulnerable | Strategic Recommendation E | Development can be allocated on flood risk grounds subject to consultation with the LPA / LLFA
SE/038A | St Marys Square, Wyke | Residential | 0.22031 | 0.22031 | 100 | 0 | 0 | 0 | 0 | 0 | 0 | 0 | 0 | 0 | 0 | 0 | 0 | No | More vulnerable | Strategic Recommendation E | Development can be allocated on flood risk grounds subject to consultation with the LPA / LLFA
SE/038B | St Marys Square | Residential | 0.26296 | 0.26296 | 100 | 0 | 0 | 0 | 0 | 0 | 0 | 0.003497 | 1.3298 | 0 | 0 | 0 | 0 | No | More vulnerable | Strategic Recommendation D | FRA required as a minimum
SE/042 | 496 Leeds Road | Residential | 0.78329 | 0.78329 | 100 | 0 | 0 | 0 | 0 | 0 | 0 | 0.0030085 | 0.38408 | 0 | 0 | 0 | 0 | No | More vulnerable | Strategic Recommendation D | FRA required as a minimum
CR/021 | Dockfield Road, South, Shipley | Residential | 0.68437 | 0.026849 | 3.9232 | 0.18697 | 27.3202 | 0.47055 | 68.7566 | 0 | 0 | 0.40014 | 58.4683 | 0.030984 | 4.5274 | 0.0020539 | 0.30012 | No | More vulnerable | Strategic Recommendation B | Exception Test required
BI/058 | Croft Road, Crossflatts | Residential | 1.4699 | -3.4682e-06 | -0.00023594 | 0.00065556 | 0.044597 | 0.28755 | 19.5622 | 1.1817 | 80.3934 | 1.3208 | 89.8547 | 1.2409 | 84.4193 | 1.2017 | 81.7515 | Yes | More vulnerable | Strategic Recommendation A | Consider withdrawal based on significant level of fluvial / SW risk (if development cannot be directed away from areas of risk)
SE/046 | Ned Lane, Holmewood | Residential | 2.9241 | 2.9241 | 100 | 0 | 0 | 0 | 0 | 0 | 0 | 0.04092 | 1.3994 | 0.023929 | 0.81833 | 0.018809 | 0.64325 | No | More vulnerable | Strategic Recommendation D | FRA required as a minimum
SE/047 | Rooley Avenue, Odsal | Residential | 3.7134 | 3.7134 | 100 | 0 | 0 | 0 | 0 | 0 | 0 | 0.0364 | 0.98024 | 0 | 0 | 0 | 0 | No | More vulnerable | Strategic Recommendation D | FRA required as a minimum
SE/048 | Albert Terrace - Oakenshaw | Residential | 0.80426 | 0.80426 | 100 | 0 | 0 | 0 | 0 | 0 | 0 | 0.16093 | 20.0092 | 0.035963 | 4.4715 | 0.028 | 3.4814 | No | More vulnerable | Strategic Recommendation D | FRA required as a minimum
SE/050 | Proctor Street playing fields, Off Tong Street, Holmewood | Residential | 3.2721 | 3.2721 | 100 | 0 | 0 | 0 | 0 | 0 | 0 | 0.1032 | 3.1538 | 0.00020272 | 0.0061953 | 0 | 0 | No | More vulnerable | Strategic Recommendation D | FRA required as a minimum
SE/051 | Holme Lane, Holmewood | Residential | 2.1291 | 2.1291 | 100 | 0 | 0 | 0 | 0 | 0 | 0 | 0.17015 | 7.9916 | 0.023739 | 1.115 | 0.014017 | 0.65834 | No | More vulnerable | Strategic Recommendation D | FRA required as a minimum
SE/052 | Dane Hill Drive, Holmewood | Residential | 1.5876 | 1.5876 | 100 | 0 | 0 | 0 | 0 | 0 | 0 | 0.031938 | 2.0118 | 0.00039882 | 0.025122 | 0 | 0 | No | More vulnerable | Strategic Recommendation D | FRA required as a minimum
SE/053 | Mill Lane, Bradford | Residential | 3.4756 | 2.9068 | 83.6334 | 0.38334 | 11.0294 | 0.17912 | 5.1537 | 0.0063812 | 0.1836 | 0.66681 | 19.1852 | 0.088403 | 2.5435 | 0.045011 | 1.295 | No | More vulnerable | Strategic Recommendation C | Consider site layout and design
SE/054 | Kesteven Road/Heysham Drive, Holmewood | Residential | 1.009 | 1.009 | 100 | 0 | 0 | 0 | 0 | 0 | 0 | 0.022964 | 2.2758 | 0.00042313 | 0.041933 | 0 | 0 | No | More vulnerable | Strategic Recommendation D | FRA required as a minimum
SE/055 | Ned Lane Holmewood | Residential | 3.7348 | 3.7348 | 100 | 0 | 0 | 0 | 0 | 0 | 0 | 0.47506 | 12.7198 | 0.0688 | 1.8421 | 0 | 0 | No | More vulnerable | Strategic Recommendation D | FRA required as a minimum
SE/056 | West Gate Hill Street | Residential | 1.2182 | 1.2182 | 100 | 0 | 0 | 0 | 0 | 0 | 0 | 0.14644 | 12.0208 | 0.060621 | 4.9761 | 0.0051799 | 0.4252 | No | More vulnerable | Strategic Recommendation D | FRA required as a minimum
SE/057 | Westgate Hill Street - Tong | Residential | 1.5491 | 1.5491 | 100 | 0 | 0 | 0 | 0 | 0 | 0 | 0 | 0 | 0 | 0 | 0 | 0 | No | More vulnerable | Strategic Recommendation D | FRA required as a minimum
SE/058 | Paley Road - Bowling | Residential | 2.1586 | 2.1586 | 100 | 0 | 0 | 0 | 0 | 0 | 0 | 0.017769 | 0.82316 | 0.00058655 | 0.027172 | 0 | 0 | No | More vulnerable | Strategic Recommendation D | FRA required as a minimum
SE/060 | Harper Gate Farm - Tyersal Lane | Residential | 2.6048 | 2.6048 | 100 | 0 | 0 | 0 | 0 | 0 | 0 | 0.020691 | 0.79436 | 0.0010898 | 0.041838 | 0 | 0 | No | More vulnerable | Strategic Recommendation D | FRA required as a minimum
SE/061 | Westgate Hill Street | Residential | 0.79648 | 0.79648 | 100 | 0 | 0 | 0 | 0 | 0 | 0 | 0 | 0 | 0 | 0 | 0 | 0 | No | More vulnerable | Strategic Recommendation E | Development can be allocated on flood risk grounds subject to consultation with the LPA / LLFA
SE/062 | Holme Lane/Raikes Lane - Holmewood | Residential | 1.0099 | 1.0099 | 100 | 0 | 0 | 0 | 0 | 0 | 0 | 0.011949 | 1.1832 | 0.00053798 | 0.053273 | 8.7845e-06 | 0.00086987 | No | More vulnerable | Strategic Recommendation D | FRA required as a minimum
SE/063 | Westgate Hill Street - Tong | Residential | 0.47453 | 0.47453 | 100 | 0 | 0 | 0 | 0 | 0 | 0 | 0 | 0 | 0 | 0 | 0 | 0 | No | More vulnerable | Strategic Recommendation E | Development can be allocated on flood risk grounds subject to consultation with the LPA / LLFA
SE/064 | Lower Woodlands Farm - Oakenshaw | Residential | 6.6183 | 6.1974 | 93.6413 | 0.036207 | 0.54708 | 0.38463 | 5.8116 | 0 | 0 | 1.3899 | 21.0009 | 0.65 | 9.8213 | 0.32251 | 4.8731 | No | More vulnerable | Strategic Recommendation C | Consider site layout and design
SE/065 | Holme Farm, Holme Lane, Holmewood | Residential | 1.1335 | 1.1335 | 100 | 0 | 0 | 0 | 0 | 0 | 0 | 0.020418 | 1.8014 | 0.002516 | 0.22197 | 0.0005787 | 0.051056 | No | More vulnerable | Strategic Recommendation D | FRA required as a minimum
SE/066 | Wilson Road - Wyke | Residential | 3.3344 | 3.3344 | 100 | 0 | 0 | 0 | 0 | 0 | 0 | 0.0030453 | 0.091328 | 0.0016237 | 0.048694 | 0 | 0 | No | More vulnerable | Strategic Recommendation D | FRA required as a minimum
SE/069 | Dean Beck Avenue | Residential | 5.9447 | 5.9447 | 100 | 0 | 0 | 0 | 0 | 0 | 0 | 0.4984 | 8.3838 | 0.12648 | 2.1276 | 0.05403 | 0.90886 | No | More vulnerable | Strategic Recommendation D | FRA required as a minimum
SE/070 | The Knowle, Whitehall Road, Wyke | Residential | 1.7787 | 1.7787 | 100 | 0 | 0 | 0 | 0 | 0 | 0 | 0.16222 | 9.1205 | 0.055368 | 3.1129 | 0.0328 | 1.8441 | No | More vulnerable | Strategic Recommendation D | FRA required as a minimum
SE/072 | Carr House Gate/High Fearnley Road, Wyke | Residential | 4.8862 | 4.8862 | 100 | 0 | 0 | 0 | 0 | 0 | 0 | 0.051739 | 1.0589 | 0.026795 | 0.54837 | 0 | 0 | No | More vulnerable | Strategic Recommendation D | FRA required as a minimum
SE/073 | Sticker Lane/Parry Lane Bowling | Residential | 2.9415 | 2.9415 | 100 | 0 | 0 | 0 | 0 | 0 | 0 | 0.14973 | 5.0904 | 0 | 0 | 0 | 0 | No | More vulnerable | Strategic Recommendation D | FRA required as a minimum
SE/074 | New Industry mill, Factory Street, Dudley Hill | Residential | 0.45049 | 0.45049 | 100 | 0 | 0 | 0 | 0 | 0 | 0 | 0.099165 | 22.0128 | 0.0026966 | 0.5986 | 0.00010602 | 0.023535 | No | More vulnerable | Strategic Recommendation D | FRA required as a minimum
SE/075 | Woodside Road, Wyke | Residential | 0.50963 | 0.50963 | 100 | 0 | 0 | 0 | 0 | 0 | 0 | 0 | 0 | 0 | 0 | 0 | 0 | No | More vulnerable | Strategic Recommendation E | Development can be allocated on flood risk grounds subject to consultation with the LPA / LLFA
SE/076 | New Lane, Laisterdyke | Residential | 1.0192 | 1.0192 | 100 | 0 | 0 | 0 | 0 | 0 | 0 | 0.0014063 | 0.13798 | 0 | 0 | 0 | 0 | No | More vulnerable | Strategic Recommendation D | FRA required as a minimum
SE/077 | Summer Hall Ing, Delf Hill | Residential | 2.5867 | 2.5867 | 100 | 0 | 0 | 0 | 0 | 0 | 0 | 0 | 0 | 0 | 0 | 0 | 0 | No | More vulnerable | Strategic Recommendation D | FRA required as a minimum
SE/079 | Furnace Road, Oakenshaw | Residential | 0.45065 | 0.45065 | 100 | 0 | 0 | 0 | 0 | 0 | 0 | 0.089748 | 19.915 | 0 | 0 | 0 | 0 | No | More vulnerable | Strategic Recommendation D | FRA required as a minimum
SE/080 | Garden Field, Wyke | Residential | 0.091119 | 0.091119 | 100 | 0 | 0 | 0 | 0 | 0 | 0 | 0 | 0 | 0 | 0 | 0 | 0 | No | More vulnerable | Strategic Recommendation E | Development can be allocated on flood risk grounds subject to consultation with the LPA / LLFA
SE/081 | Manchester Road/Runswick Street | Residential | 0.27095 | 0.27095 | 100 | 0 | 0 | 0 | 0 | 0 | 0 | 0.042776 | 15.7874 | 0.0097113 | 3.5842 | 0.00016944 | 0.062536 | No | More vulnerable | Strategic Recommendation D | FRA required as a minimum
SE/082 | Coates Terrace/Manchester Road | Residential | 0.16037 | 0.16037 | 100 | 0 | 0 | 0 | 0 | 0 | 0 | 0.057883 | 36.0923 | 0.011059 | 6.896 | 0 | 0 | No | More vulnerable | Strategic Recommendation D | FRA required as a minimum
SE/083 | De Lacy Mews/Tong Street | Residential | 0.12048 | 0.12048 | 100 | 0 | 0 | 0 | 0 | 0 | 0 | 0 | 0 | 0 | 0 | 0 | 0 | No | More vulnerable | Strategic Recommendation E | Development can be allocated on flood risk grounds subject to consultation with the LPA / LLFA
SE/084 | Rooley Lane | Residential | 0.26157 | 0.26157 | 100 | 0 | 0 | 0 | 0 | 0 | 0 | 0 | 0 | 0 | 0 | 0 | 0 | No | More vulnerable | Strategic Recommendation E | Development can be allocated on flood risk grounds subject to consultation with the LPA / LLFA
SE/085 | Toftshaw Lane, Dudley Hill | Residential | 0.31773 | 0.31773 | 100 | 0 | 0 | 0 | 0 | 0 | 0 | 0.0041877 | 1.318 | 0 | 0 | 0 | 0 | No | More vulnerable | Strategic Recommendation D | FRA required as a minimum
SE/086 | 200-206 Leeds Road, Barkerend | Residential | 0.20068 | 0.19505 | 97.1951 | 0.0039694 | 1.978 | 0.0016594 | 0.82692 | 0 | 0 | 0.04098 | 20.4209 | 0.017489 | 8.7149 | 0.014 | 6.9764 | No | More vulnerable | Strategic Recommendation C | Consider site layout and design
SE/087 | 167 Netherlands Avenue, Low Moor | Residential | 0.34198 | 0.34198 | 100 | 0 | 0 | 0 | 0 | 0 | 0 | 0.011853 | 3.4659 | 0 | 0 | 0 | 0 | No | More vulnerable | Strategic Recommendation D | FRA required as a minimum
SE/088 | 1-2 Sugden Street, Low Moor | Residential | 0.25235 | 0.25235 | 100 | 0 | 0 | 0 | 0 | 0 | 0 | 0 | 0 | 0 | 0 | 0 | 0 | No | More vulnerable | Strategic Recommendation E | Development can be allocated on flood risk grounds subject to consultation with the LPA / LLFA
SE/089 | Tennis Avenue, Holmewood | Residential | 0.22553 | 0.22553 | 100 | 0 | 0 | 0 | 0 | 0 | 0 | 0.011207 | 4.969 | 0 | 0 | 0 | 0 | No | More vulnerable | Strategic Recommendation D | FRA required as a minimum
SE/090 | Cleckheaton Road , Oakenshaw | Residential | 0.17022 | 0.17022 | 100 | 0 | 0 | 0 | 0 | 0 | 0 | 0 | 0 | 0 | 0 | 0 | 0 | No | More vulnerable | Strategic Recommendation E | Development can be allocated on flood risk grounds subject to consultation with the LPA / LLFA
SE/091 | Wyke Lane, Oakenshaw | Residential | 2.0232 | 2.0232 | 100 | 0 | 0 | 0 | 0 | 0 | 0 | 0.033774 | 1.6694 | 0 | 0 | 0 | 0 | No | More vulnerable | Strategic Recommendation D | FRA required as a minimum
SE/092 | Upper Castle Street, East Bowling | Residential | 0.23921 | 0.23921 | 100 | 0 | 0 | 0 | 0 | 0 | 0 | 0.098272 | 41.0817 | 0.0049573 | 2.0723 | 0.0017438 | 0.72897 | No | More vulnerable | Strategic Recommendation D | FRA required as a minimum
SE/093 | Rooley Crescent, Odsal | Residential | 0.32687 | 0.32687 | 100 | 0 | 0 | 0 | 0 | 0 | 0 | 0.016949 | 5.1855 | 0.0098007 | 2.9984 | 0 | 0 | No | More vulnerable | Strategic Recommendation D | FRA required as a minimum
SE/094 | Cleckheaton Road. Oakenshaw | Residential | 0.084406 | 0.084406 | 100 | 0 | 0 | 0 | 0 | 0 | 0 | 1.6338e-06 | 0.0019357 | 0 | 0 | 0 | 0 | No | More vulnerable | Strategic Recommendation D | FRA required as a minimum
SE/095 | Railway Street, Cutler Heights Lane | Residential | 0.059103 | 0.059103 | 100 | 0 | 0 | 0 | 0 | 0 | 0 | 0 | 0 | 0 | 0 | 0 | 0 | No | More vulnerable | Strategic Recommendation E | Development can be allocated on flood risk grounds subject to consultation with the LPA / LLFA
SE/096 | Booth Holme Farm, Westgate Hill Street, Tong | Residential | 0.40164 | 0.40164 | 100 | 0 | 0 | 0 | 0 | 0 | 0 | 0 | 0 | 0 | 0 | 0 | 0 | No | More vulnerable | Strategic Recommendation E | Development can be allocated on flood risk grounds subject to consultation with the LPA / LLFA
SE/097 | Mayfield Place, Wyke | Residential | 0.62011 | 0.62011 | 100 | 0 | 0 | 0 | 0 | 0 | 0 | 0.0046997 | 0.75788 | 0 | 0 | 0 | 0 | No | More vulnerable | Strategic Recommendation D | FRA required as a minimum
SE/098 | Wyke Mills, Huddersfield Road, Wyke | Residential | 3.5599 | 3.5599 | 100 | 0 | 0 | 0 | 0 | 0 | 0 | 1.1483 | 32.2554 | 0.4926 | 13.8375 | 0.262 | 7.3598 | Yes | More vulnerable | Strategic Recommendation A | Consider withdrawal based on significant level of surface water risk (if development cannot be directed away from areas of risk)
SE/099 | Westgate Hill Street. Tong Lane, Holmewood | Residential | 28.7196 | 28.7196 | 100 | 0 | 0 | 0 | 0 | 0 | 0 | 0.25751 | 0.89664 | 0.01 | 0.034819 | 0 | 0 | No | More vulnerable | Strategic Recommendation D | FRA required as a minimum
SE/100 | Raikes Lane, east of Holmewood estate, Holmewood | Residential | 44.7721 | 44.7721 | 100 | 0 | 0 | 0 | 0 | 0 | 0 | 1.6274 | 3.635 | 0.45952 | 1.0264 | 0.18993 | 0.42421 | No | More vulnerable | Strategic Recommendation D | FRA required as a minimum
SE/101 | Raikes Lane/New Lane, Tong | Residential | 54.118 | 53.702 | 99.2314 | 0.026865 | 0.049641 | 0.38909 | 0.71897 | 0 | 0 | 5.7077 | 10.5468 | 2.8188 | 5.2087 | 1.6913 | 3.1252 | No | More vulnerable | Strategic Recommendation C | Consider site layout and design
SE/102 | Grayswood Drive, Holmewood | Residential | 0.41319 | 0.41319 | 100 | 0 | 0 | 0 | 0 | 0 | 0 | 0.0012964 | 0.31376 | 0 | 0 | 0 | 0 | No | More vulnerable | Strategic Recommendation D | FRA required as a minimum
SE/104 | Lower Wyke Lane, Wyke | Residential | 2.5148 | 2.5148 | 100 | 0 | 0 | 0 | 0 | 0 | 0 | 0.046523 | 1.85 | 0 | 0 | 0 | 0 | No | More vulnerable | Strategic Recommendation D | FRA required as a minimum
SE/106 | Vulcan Street, Holmewood | Residential | 0.44983 | 0.44983 | 100 | 0 | 0 | 0 | 0 | 0 | 0 | 0.064 | 14.2276 | 0.0164 | 3.6458 | 0 | 0 | No | More vulnerable | Strategic Recommendation D | FRA required as a minimum
SE/107 | Bierley House Avenue, Bierley | Residential | 0.16025 | 0.16025 | 100 | 0 | 0 | 0 | 0 | 0 | 0 | 0 | 0 | 0 | 0 | 0 | 0 | No | More vulnerable | Strategic Recommendation E | Development can be allocated on flood risk grounds subject to consultation with the LPA / LLFA
SE/108 | Woodside Road, Wyke | Residential | 0.87528 | 0.87528 | 100 | 0 | 0 | 0 | 0 | 0 | 0 | 0.027644 | 3.1583 | 0.014385 | 1.6435 | 0.010399 | 1.1881 | No | More vulnerable | Strategic Recommendation D | FRA required as a minimum
SE/109 | Shetcliffe Lane, Bierley | Residential | 3.4724 | 3.4724 | 100 | 0 | 0 | 0 | 0 | 0 | 0 | 1.0892 | 31.3683 | 0.018125 | 0.52197 | 0 | 0 | No | More vulnerable | Strategic Recommendation D | FRA required as a minimum
SE/110 | Highfield, Huddersfield Road, Wyke | Residential | 0.61212 | 0.61212 | 100 | 0 | 0 | 0 | 0 | 0 | 0 | 0.13066 | 21.3452 | 0.013341 | 2.1795 | 0 | 0 | No | More vulnerable | Strategic Recommendation D | FRA required as a minimum
SE/111 | Mead View, Holmewood | Residential | 0.25904 | 0.25904 | 100 | 0 | 0 | 0 | 0 | 0 | 0 | 0.057654 | 22.2571 | 0.035695 | 13.78 | 0 | 0 | Yes | More vulnerable | Strategic Recommendation A | Consider withdrawal based on significant level of surface water risk (if development cannot be directed away from areas of risk)
SE/112 | Holme Lane, Holmewood | Residential | 0.83066 | 0.83066 | 100 | 0 | 0 | 0 | 0 | 0 | 0 | 0.096509 | 11.6184 | 0.024168 | 2.9096 | 0.018304 | 2.2036 | No | More vulnerable | Strategic Recommendation D | FRA required as a minimum
SE/113 | Daniel Court, Holmewood | Residential | 0.51312 | 0.51312 | 100 | 0 | 0 | 0 | 0 | 0 | 0 | 0 | 0 | 0 | 0 | 0 | 0 | No | More vulnerable | Strategic Recommendation E | Development can be allocated on flood risk grounds subject to consultation with the LPA / LLFA
SE/114 | Somerton Drive, Holmewood | Residential | 0.27279 | 0.27279 | 100 | 0 | 0 | 0 | 0 | 0 | 0 | 0 | 0 | 0 | 0 | 0 | 0 | No | More vulnerable | Strategic Recommendation E | Development can be allocated on flood risk grounds subject to consultation with the LPA / LLFA
SE/115 | Dane Hill Drive, Holmewood | Residential | 1.1403 | 1.1403 | 100 | 0 | 0 | 0 | 0 | 0 | 0 | 0.016901 | 1.4821 | 0.0014244 | 0.12492 | 0 | 0 | No | More vulnerable | Strategic Recommendation D | FRA required as a minimum
SE/116 | Broadstone Way, Holmewood | Residential | 0.22972 | 0.22972 | 100 | 0 | 0 | 0 | 0 | 0 | 0 | 0 | 0 | 0 | 0 | 0 | 0 | No | More vulnerable | Strategic Recommendation E | Development can be allocated on flood risk grounds subject to consultation with the LPA / LLFA
SE/117 | Furnace Inn Street, Cutler Heights | Residential | 0.22668 | 0.22668 | 100 | 0 | 0 | 0 | 0 | 0 | 0 | 0.0192 | 8.4699 | 0 | 0 | 0 | 0 | No | More vulnerable | Strategic Recommendation D | FRA required as a minimum
SE/118 | Kaycell Street, Bierley | Residential | 0.4743 | 0.4743 | 100 | 0 | 0 | 0 | 0 | 0 | 0 | 0.02019 | 4.2569 | 0 | 0 | 0 | 0 | No | More vulnerable | Strategic Recommendation D | FRA required as a minimum
SE/119 | Wakefield Road, East Bowling | Residential | 0.24124 | 0.24124 | 100 | 0 | 0 | 0 | 0 | 0 | 0 | 0.0018243 | 0.75622 | 0 | 0 | 0 | 0 | No | More vulnerable | Strategic Recommendation D | FRA required as a minimum
SE/120 | Park House Road, Low Moor | Residential | 5.1066 | 5.1066 | 100 | 0 | 0 | 0 | 0 | 0 | 0 | 1.033 | 20.2282 | 0.40272 | 7.8861 | 0.1796 | 3.517 | No | More vulnerable | Strategic Recommendation D | FRA required as a minimum
SE/121 | Manchester Road, Bowling Old Lane | Residential | 0.75932 | 0.31466 | 41.4391 | 0.40944 | 53.9224 | 0.035221 | 4.6385 | 0 | 0 | 0.32019 | 42.1685 | 0.014387 | 1.8947 | 0.0017824 | 0.23474 | No | More vulnerable | Strategic Recommendation C | Consider site layout and design
SE/122 | Greenhill Mills, Florence Street, Bradford Moor | Residential | 0.80184 | 0.80184 | 100 | 0 | 0 | 0 | 0 | 0 | 0 | 0.11464 | 14.2967 | 0.0492 | 6.1359 | 0.034 | 4.2403 | No | More vulnerable | Strategic Recommendation D | FRA required as a minimum
SE/123 | Coates Street - West Bowling | Residential | 0.082623 | 0.082623 | 100 | 0 | 0 | 0 | 0 | 0 | 0 | 0 | 0 | 0 | 0 | 0 | 0 | No | More vulnerable | Strategic Recommendation E | Development can be allocated on flood risk grounds subject to consultation with the LPA / LLFA
SE/125 | Fallowfield Gardens - Bierley | Residential | 1.3817 | 1.3817 | 100 | 0 | 0 | 0 | 0 | 0 | 0 | 0.16041 | 11.6093 | 0.02938 | 2.1263 | 0 | 0 | No | More vulnerable | Strategic Recommendation D | FRA required as a minimum
SE/126 | Hudson View Wyke | Residential | 5.2648 | 5.2648 | 100 | 0 | 0 | 0 | 0 | 0 | 0 | 0.071413 | 1.3564 | 0 | 0 | 0 | 0 | No | More vulnerable | Strategic Recommendation D | FRA required as a minimum
SE/127 | Cross Lane - Tong | Residential | 0.22876 | 0.22876 | 100 | 0 | 0 | 0 | 0 | 0 | 0 | 0.0084877 | 3.7102 | 0 | 0 | 0 | 0 | No | More vulnerable | Strategic Recommendation D | FRA required as a minimum
SE/128 | Bierley Lane - Bierley | Residential | 3.3442 | 3.3442 | 100 | 0 | 0 | 0 | 0 | 0 | 0 | 0.0048588 | 0.14529 | 0 | 0 | 0 | 0 | No | More vulnerable | Strategic Recommendation D | FRA required as a minimum
SE/129 | Shetcliffe Lane, Bierley | Residential | 8.7332 | 8.7332 | 100 | 0 | 0 | 0 | 0 | 0 | 0 | 1.051 | 12.0348 | 0.4475 | 5.1241 | 0.1592 | 1.8229 | No | More vulnerable | Strategic Recommendation D | FRA required as a minimum
ST/011 | Ings Road | Residential | 1.48 | 0.014305 | 0.9666 | 0.19641 | 13.2714 | 0.0035188 | 0.23776 | 1.2657 | 85.5243 | 1.2464 | 84.219 | 0.68512 | 46.2938 | 0.1661 | 11.2233 | Yes | More vulnerable | Strategic Recommendation A | Consider withdrawal based on significant level of fluvial / SW risk (if development cannot be directed away from areas of risk)
SE/131 | 310 Sticker Lane | Residential | 0.24661 | 0.24661 | 100 | 0 | 0 | 0 | 0 | 0 | 0 | 0 | 0 | 0 | 0 | 0 | 0 | No | More vulnerable | Strategic Recommendation E | Development can be allocated on flood risk grounds subject to consultation with the LPA / LLFA
SE/132 | Bankfoot Joinery- Baibridge Road- Bradford | Residential | 0.043441 | 0.043441 | 100 | 0 | 0 | 0 | 0 | 0 | 0 | 0 | 0 | 0 | 0 | 0 | 0 | No | More vulnerable | Strategic Recommendation E | Development can be allocated on flood risk grounds subject to consultation with the LPA / LLFA
SE/133 | Low Moor Community Centre - Terry Road - Low Moor | Residential | 0.10257 | 0.10257 | 100 | 0 | 0 | 0 | 0 | 0 | 0 | 0.0477 | 46.5044 | 2.1837e-05 | 0.02129 | 0 | 0 | No | More vulnerable | Strategic Recommendation D | FRA required as a minimum
SE/134 | Home Farm - Tong Lane | Residential | 0.018995 | 0.018995 | 100 | 0 | 0 | 0 | 0 | 0 | 0 | 0 | 0 | 0 | 0 | 0 | 0 | No | More vulnerable | Strategic Recommendation E | Development can be allocated on flood risk grounds subject to consultation with the LPA / LLFA
SE/135 | Shetcliffe Lane/Toftshaw New Road | Residential | 4.6389 | 4.6389 | 100 | 0 | 0 | 0 | 0 | 0 | 0 | 0.4491 | 9.6812 | 0.19307 | 4.162 | 0.12872 | 2.7749 | No | More vulnerable | Strategic Recommendation D | FRA required as a minimum
SE/137 | Land west of Ned Lane, Holmewood | Residential | 2.0387 | 2.0387 | 100 | 0 | 0 | 0 | 0 | 0 | 0 | 0.02836 | 1.391 | 0 | 0 | 0 | 0 | No | More vulnerable | Strategic Recommendation D | FRA required as a minimum
SE/138 | Tong Lane | Residential | 0.51847 | 0.51847 | 100 | 0 | 0 | 0 | 0 | 0 | 0 | 0 | 0 | 0 | 0 | 0 | 0 | No | More vulnerable | Strategic Recommendation E | Development can be allocated on flood risk grounds subject to consultation with the LPA / LLFA
SE/139 | Shetcliffe Lane | Residential | 6.7212 | 6.7212 | 100 | 0 | 0 | 0 | 0 | 0 | 0 | 1.493 | 22.2131 | 0.23886 | 3.5538 | 0.14147 | 2.1049 | No | More vulnerable | Strategic Recommendation D | FRA required as a minimum
SE/140 | Coop Place | Residential | 0.30751 | 0.30751 | 100 | 0 | 0 | 0 | 0 | 0 | 0 | 0.0005964 | 0.19394 | 0 | 0 | 0 | 0 | No | More vulnerable | Strategic Recommendation D | FRA required as a minimum
SE/141 | Parkside Road | Residential | 0.08124 | 0.08124 | 100 | 0 | 0 | 0 | 0 | 0 | 0 | 0.00027606 | 0.33981 | 0 | 0 | 0 | 0 | No | More vulnerable | Strategic Recommendation D | FRA required as a minimum
SE/142 | Flockton Road | Residential | 0.62914 | 0.62914 | 100 | 0 | 0 | 0 | 0 | 0 | 0 | 0.0128 | 2.0345 | 0 | 0 | 0 | 0 | No | More vulnerable | Strategic Recommendation D | FRA required as a minimum
SE/143 | Flockton Road, Bowling | Residential | 0.4786 | 0.4786 | 100 | 0 | 0 | 0 | 0 | 0 | 0 | 0 | 0 | 0 | 0 | 0 | 0 | No | More vulnerable | Strategic Recommendation E | Development can be allocated on flood risk grounds subject to consultation with the LPA / LLFA
SE/144 | Burnham Avenue, Bierley | Residential | 0.69192 | 0.69192 | 100 | 0 | 0 | 0 | 0 | 0 | 0 | 0.27507 | 39.7554 | 0.12051 | 17.4164 | 0.034485 | 4.984 | Yes | More vulnerable | Strategic Recommendation A | Consider withdrawal based on significant level of surface water risk (if development cannot be directed away from areas of risk)
SE/145 | 372 Woodside Road, Wyke | Residential | 0.154 | 0.154 | 100 | 0 | 0 | 0 | 0 | 0 | 0 | 0 | 0 | 0 | 0 | 0 | 0 | No | More vulnerable | Strategic Recommendation E | Development can be allocated on flood risk grounds subject to consultation with the LPA / LLFA
SE/146 | Wyke Centre, Green Lane, Wyke | Residential | 0.1335 | 0.1335 | 100 | 0 | 0 | 0 | 0 | 0 | 0 | 0.0010608 | 0.79463 | 0.00020225 | 0.1515 | 0 | 0 | No | More vulnerable | Strategic Recommendation D | FRA required as a minimum
SE/147 | Inmoor Road, Tong | Residential | 2.4715 | 2.4715 | 100 | 0 | 0 | 0 | 0 | 0 | 0 | 0.56498 | 22.86 | 0.18961 | 7.6719 | 0.0116 | 0.46936 | No | More vulnerable | Strategic Recommendation D | FRA required as a minimum
SE/148 | Land at Nu Farm, Wyke | Residential | 5.3352 | 5.3352 | 100 | 0 | 0 | 0 | 0 | 0 | 0 | 0.92664 | 17.3683 | 0.43822 | 8.2136 | 0.14992 | 2.81 | No | More vulnerable | Strategic Recommendation D | FRA required as a minimum
SE/149 | Dick Lane - Cutler Heights | Residential | 0.55117 | 0.55117 | 100 | 0 | 0 | 0 | 0 | 0 | 0 | 0 | 0 | 0 | 0 | 0 | 0 | No | More vulnerable | Strategic Recommendation E | Development can be allocated on flood risk grounds subject to consultation with the LPA / LLFA
SE/150 | Dick Lane - Cutler Heights | Residential | 2.7163 | 2.7163 | 100 | 0 | 0 | 0 | 0 | 0 | 0 | 0.27686 | 10.1924 | 0.042 | 1.5462 | 0 | 0 | No | More vulnerable | Strategic Recommendation D | FRA required as a minimum
SE/151 | Neville Road, Bowling | Residential | 1.1741 | 1.1741 | 100 | 0 | 0 | 0 | 0 | 0 | 0 | 0.448 | 38.1585 | 0.22471 | 19.14 | 0.058842 | 5.0119 | Yes | More vulnerable | Strategic Recommendation A | Consider withdrawal based on significant level of surface water risk (if development cannot be directed away from areas of risk)
SE/152 | Westgate Hill Street | Residential | 1.5001 | 1.5001 | 100 | 0 | 0 | 0 | 0 | 0 | 0 | 2.0648e-06 | 0.00013764 | 0 | 0 | 0 | 0 | No | More vulnerable | Strategic Recommendation D | FRA required as a minimum
SE/153 | Rooley Lane | Residential | 9.8412 | 9.8412 | 100 | 0 | 0 | 0 | 0 | 0 | 0 | 0.85338 | 8.6716 | 0.17434 | 1.7715 | 0.096581 | 0.9814 | No | More vulnerable | Strategic Recommendation D | FRA required as a minimum
SE/154 | Staithgate Lane | Residential | 1.2994 | 1.2994 | 100 | 0 | 0 | 0 | 0 | 0 | 0 | 0.069645 | 5.3596 | 0.0192 | 1.4776 | 0 | 0 | No | More vulnerable | Strategic Recommendation D | FRA required as a minimum
SE/155 | Staithgate Lane | Residential | 8.6294 | 8.6294 | 100 | 0 | 0 | 0 | 0 | 0 | 0 | 0.5136 | 5.9518 | 0.29975 | 3.4736 | 0.17603 | 2.0399 | No | More vulnerable | Strategic Recommendation D | FRA required as a minimum
SE/156 | 304-314 Leeds Road | Residential | 0.069903 | 0.069903 | 100 | 0 | 0 | 0 | 0 | 0 | 0 | 0.00074152 | 1.0608 | 0 | 0 | 0 | 0 | No | More vulnerable | Strategic Recommendation D | FRA required as a minimum
SE/157 | Rockhill Lane, Euroway | Residential | 0.85892 | 0.85892 | 100 | 0 | 0 | 0 | 0 | 0 | 0 | 0 | 0 | 0 | 0 | 0 | 0 | No | More vulnerable | Strategic Recommendation E | Development can be allocated on flood risk grounds subject to consultation with the LPA / LLFA
SE/158 | Whitehall Road, Wyke | Residential | 0.17616 | 0.17616 | 100 | 0 | 0 | 0 | 0 | 0 | 0 | 0 | 0 | 0 | 0 | 0 | 0 | No | More vulnerable | Strategic Recommendation E | Development can be allocated on flood risk grounds subject to consultation with the LPA / LLFA
SE/159 | Knowle Lane, Wyke | Residential | 1.0331 | 1.0331 | 100 | 0 | 0 | 0 | 0 | 0 | 0 | 0.040758 | 3.9451 | 0.026952 | 2.6087 | 0.0176 | 1.7035 | No | More vulnerable | Strategic Recommendation D | FRA required as a minimum
SE/160 | Knowles Lane/Tong Street | Residential | 4.5808 | 4.5808 | 100 | 0 | 0 | 0 | 0 | 0 | 0 | 0.022484 | 0.49082 | 0 | 0 | 0 | 0 | No | More vulnerable | Strategic Recommendation D | FRA required as a minimum
SH/011 | Salts Mill Road, Saltaire, Shipley | Residential | 1.7887 | 1.7887 | 100 | 0 | 0 | 0 | 0 | 0 | 0 | 0.55317 | 30.9253 | 0.3347 | 18.7116 | 0.22997 | 12.8568 | Yes | More vulnerable | Strategic Recommendation A | Consider withdrawal based on significant level of surface water risk (if development cannot be directed away from areas of risk)
SE/162 | Mill Carr Hill Road Oakenshaw | Residential | 5.1659 | 4.838 | 93.6535 | 0.032793 | 0.6348 | 0.29506 | 5.7117 | 0 | 0 | 0.913 | 17.6738 | 0.39901 | 7.724 | 0.14125 | 2.7343 | No | More vulnerable | Strategic Recommendation C | Consider site layout and design
SE/163 | Ned Lane, Holmewood | Residential | 72.3301 | 72.3301 | 100 | 0 | 0 | 0 | 0 | 0 | 0 | 5.216 | 7.2114 | 1.8993 | 2.6259 | 0.71493 | 0.98843 | No | More vulnerable | Strategic Recommendation D | FRA required as a minimum
SE/164 | Whitehall Road, Wyke | Residential | 0.14613 | 0.14613 | 100 | 0 | 0 | 0 | 0 | 0 | 0 | 0.0087633 | 5.9969 | 0 | 0 | 0 | 0 | No | More vulnerable | Strategic Recommendation D | FRA required as a minimum
SE/165 | Merrydale Road, Euroway | Residential | 1.7645 | 1.7645 | 100 | 0 | 0 | 0 | 0 | 0 | 0 | 0.014309 | 0.81094 | 0 | 0 | 0 | 0 | No | More vulnerable | Strategic Recommendation D | FRA required as a minimum
SE/166 | New Lane/Tong Lane, Tong | Residential | 2.7974 | 2.7974 | 100 | 0 | 0 | 0 | 0 | 0 | 0 | 0 | 0 | 0 | 0 | 0 | 0 | No | More vulnerable | Strategic Recommendation D | FRA required as a minimum
SE/167 | Buller Street | Residential | 0.047336 | 0.047336 | 100 | 0 | 0 | 0 | 0 | 0 | 0 | 0 | 0 | 0 | 0 | 0 | 0 | No | More vulnerable | Strategic Recommendation E | Development can be allocated on flood risk grounds subject to consultation with the LPA / LLFA
SE/169 | 5-7 Burnham Avenue, Bierley | Residential | 0.1024 | 0.1024 | 100 | 0 | 0 | 0 | 0 | 0 | 0 | 0 | 0 | 0 | 0 | 0 | 0 | No | More vulnerable | Strategic Recommendation E | Development can be allocated on flood risk grounds subject to consultation with the LPA / LLFA
SE/170 | Tong Hall, Tong Lane | Residential | 0.345 | 0.345 | 100 | 0 | 0 | 0 | 0 | 0 | 0 | 0 | 0 | 0 | 0 | 0 | 0 | No | More vulnerable | Strategic Recommendation E | Development can be allocated on flood risk grounds subject to consultation with the LPA / LLFA
SE/171 | Maythorne Farm, Scholebrook Lane | Residential | 0.49578 | 0.49578 | 100 | 0 | 0 | 0 | 0 | 0 | 0 | 0 | 0 | 0 | 0 | 0 | 0 | No | More vulnerable | Strategic Recommendation E | Development can be allocated on flood risk grounds subject to consultation with the LPA / LLFA
SE/172 | Westgate Terrace | Residential | 0.2635 | 0.2635 | 100 | 0 | 0 | 0 | 0 | 0 | 0 | 0 | 0 | 0 | 0 | 0 | 0 | No | More vulnerable | Strategic Recommendation E | Development can be allocated on flood risk grounds subject to consultation with the LPA / LLFA
SE/173 | Westgate Hill Street | Residential | 0.13367 | 0.13367 | 100 | 0 | 0 | 0 | 0 | 0 | 0 | 0 | 0 | 0 | 0 | 0 | 0 | No | More vulnerable | Strategic Recommendation E | Development can be allocated on flood risk grounds subject to consultation with the LPA / LLFA
SE/174 | Cheesecake Farm, Greenfield Lane, Bierley | Residential | 12.8626 | 12.8439 | 99.8544 | 0.0075 | 0.058309 | 0.011226 | 0.087278 | 0 | 0 | 0.79012 | 6.1428 | 0.39473 | 3.0688 | 0.24628 | 1.9147 | No | More vulnerable | Strategic Recommendation C | Consider site layout and design
SE/175 | New Augustus and Trust Houses, Filey Street | Residential | 0.85714 | 0.82794 | 96.5936 | 0.016564 | 1.9325 | 0.012634 | 1.4739 | 0 | 0 | 0.031746 | 3.7037 | 0.018067 | 2.1078 | 0.0122 | 1.4233 | No | More vulnerable | Strategic Recommendation C | Consider site layout and design
SE/176 | 65 Fenby Avenue, | Residential | 0.13809 | 0.13809 | 100 | 0 | 0 | 0 | 0 | 0 | 0 | 0 | 0 | 0 | 0 | 0 | 0 | No | More vulnerable | Strategic Recommendation E | Development can be allocated on flood risk grounds subject to consultation with the LPA / LLFA
SE/177 | Brogden House Farm A, Boy Lane, Bierley | Residential | 7.7319 | 7.7319 | 100 | 0 | 0 | 0 | 0 | 0 | 0 | 0.34719 | 4.4903 | 0.076111 | 0.98438 | 0.029844 | 0.38599 | No | More vulnerable | Strategic Recommendation D | FRA required as a minimum
SE/178 | Brogden House Farm B Boy Lane, Bierley | Residential | 1.6029 | 1.6029 | 100 | 0 | 0 | 0 | 0 | 0 | 0 | 0 | 0 | 0 | 0 | 0 | 0 | No | More vulnerable | Strategic Recommendation D | FRA required as a minimum
SE/179 | Wharfedale Rd, Euroway | Residential | 2.6301 | 2.6301 | 100 | 0 | 0 | 0 | 0 | 0 | 0 | 0.36147 | 13.7435 | 0.0808 | 3.0721 | 0 | 0 | No | More vulnerable | Strategic Recommendation D | FRA required as a minimum
SE/180 | 64 Tong Street | Residential | 0.063457 | 0.063457 | 100 | 0 | 0 | 0 | 0 | 0 | 0 | 0 | 0 | 0 | 0 | 0 | 0 | No | More vulnerable | Strategic Recommendation E | Development can be allocated on flood risk grounds subject to consultation with the LPA / LLFA
SE/181 | Mead View, Holmewood | Residential | 0.42091 | 0.42091 | 100 | 0 | 0 | 0 | 0 | 0 | 0 | 0.0017431 | 0.41414 | 0.00037708 | 0.089588 | 2.6849e-05 | 0.0063789 | No | More vulnerable | Strategic Recommendation D | FRA required as a minimum
SH/005 | Wood End Crescent/Leeds Road | Residential | 2.1616 | 2.1616 | 100 | 0 | 0 | 0 | 0 | 0 | 0 | 0.044313 | 2.05 | 8.4515e-06 | 0.00039099 | 0 | 0 | No | More vulnerable | Strategic Recommendation D | FRA required as a minimum
SH/041 | Former Tannery, Hollins Hill Works, Hollins Hill | Residential | 1.7939 | 0.67266 | 37.4973 | 0.05355 | 2.9851 | 1.0516 | 58.6225 | 0.016055 | 0.89498 | 0.65674 | 36.6101 | 0.2886 | 16.0878 | 0.22187 | 12.3683 | Yes | More vulnerable | Strategic Recommendation A | Consider withdrawal based on significant level of fluvial / SW risk (if development cannot be directed away from areas of risk)
SH/012 | Dockfield Road | Residential | 3.626 | 3.626 | 100 | 0 | 0 | 0 | 0 | 0 | 0 | 0.15986 | 4.4088 | 0.051531 | 1.4212 | 0.0264 | 0.72808 | No | More vulnerable | Strategic Recommendation D | FRA required as a minimum
SH/014 | East Victoria Street | Residential | 0.36082 | 0.36082 | 100 | 0 | 0 | 0 | 0 | 0 | 0 | 0.064998 | 18.0141 | 0.03881 | 10.7562 | 0 | 0 | Yes | More vulnerable | Strategic Recommendation A | Consider withdrawal based on significant level of surface water risk (if development cannot be directed away from areas of risk)
SH/015 | Land South Of 47 Otley Road, Charlestown | Residential | 0.35921 | -4.7961e-07 | -0.00013352 | 0.35509 | 98.8551 | 0 | 0 | 0.0041131 | 1.145 | 0.023738 | 6.6085 | 0 | 0 | 0 | 0 | No | More vulnerable | Strategic Recommendation C | Consider site layout and design
SH/016 | Leeds Road/Thackley Old Road | Residential | 0.51085 | 0.51085 | 100 | 0 | 0 | 0 | 0 | 0 | 0 | 0.13945 | 27.2971 | 0.012683 | 2.4827 | 0.00029624 | 0.057989 | No | More vulnerable | Strategic Recommendation D | FRA required as a minimum
DH/002 | Main Road/New Road | Residential | 2.5342 | 2.5342 | 100 | 0 | 0 | 0 | 0 | 0 | 0 | 0.99897 | 39.42 | 0.57958 | 22.8706 | 0.36753 | 14.503 | Yes | More vulnerable | Strategic Recommendation A | Consider withdrawal based on significant level of surface water risk (if development cannot be directed away from areas of risk)
SW/039 | Cemetery Road | Residential | 2.7022 | 2.115 | 78.2699 | 0.10227 | 3.7849 | 0.076813 | 2.8426 | 0.40809 | 15.1025 | 0.91565 | 33.8858 | 0.5454 | 20.184 | 0.28939 | 10.7096 | Yes | More vulnerable | Strategic Recommendation A | Consider withdrawal based on significant level of fluvial / SW risk (if development cannot be directed away from areas of risk)
SH/019 | Carr Lane | Residential | 1.2518 | 1.2518 | 100 | 0 | 0 | 0 | 0 | 0 | 0 | 0.010528 | 0.84101 | 0 | 0 | 0 | 0 | No | More vulnerable | Strategic Recommendation D | FRA required as a minimum
SH/022 | Wycliffe Road | Residential | 1.3834 | 1.3834 | 100 | 0 | 0 | 0 | 0 | 0 | 0 | 0.012535 | 0.90613 | 0 | 0 | 0 | 0 | No | More vulnerable | Strategic Recommendation D | FRA required as a minimum
SH/026 | Glenview Drive, Bankfield Road, Nabwood, Shipley | Residential | 6.2267 | 6.2267 | 100 | 0 | 0 | 0 | 0 | 0 | 0 | 0.032186 | 0.51691 | 0 | 0 | 0 | 0 | No | More vulnerable | Strategic Recommendation D | FRA required as a minimum
SH/027 | Bingley Road, Nabwood | Residential | 5.3129 | 5.0462 | 94.9803 | 0.26669 | 5.0197 | 0 | 0 | 0 | 0 | 0.067221 | 1.2652 | 0.0224 | 0.42162 | 0.0176 | 0.33127 | No | More vulnerable | Strategic Recommendation D | FRA required as a minimum
SH/028 | Bankfield Farm, Nabwood | Residential | 1.5667 | 1.4995 | 95.7119 | 0.066918 | 4.2713 | 0.00026342 | 0.016813 | 0 | 0 | 0 | 0 | 0 | 0 | 0 | 0 | No | More vulnerable | Strategic Recommendation C | Consider site layout and design
SH/030 | Christ Church, Hall Lane, Windhill | Residential | 0.097315 | 0.097315 | 100 | 0 | 0 | 0 | 0 | 0 | 0 | 0.0093327 | 9.5901 | 0 | 0 | 0 | 0 | No | More vulnerable | Strategic Recommendation D | FRA required as a minimum
SH/032 | Westroyd Avenue, Leeds Road, Windhill | Residential | 0.36885 | 0.36885 | 100 | 0 | 0 | 0 | 0 | 0 | 0 | 0 | 0 | 0 | 0 | 0 | 0 | No | More vulnerable | Strategic Recommendation E | Development can be allocated on flood risk grounds subject to consultation with the LPA / LLFA
SH/034 | 58 Kirkgate Shipley | Residential | 0.028697 | 0.028697 | 100 | 0 | 0 | 0 | 0 | 0 | 0 | 0 | 0 | 0 | 0 | 0 | 0 | No | More vulnerable | Strategic Recommendation E | Development can be allocated on flood risk grounds subject to consultation with the LPA / LLFA
SH/037 | Hollin Hall Farm, High Bank Lane, Shipley | Residential | 4.1784 | 4.1784 | 100 | 0 | 0 | 0 | 0 | 0 | 0 | 0 | 0 | 0 | 0 | 0 | 0 | No | More vulnerable | Strategic Recommendation D | FRA required as a minimum
SH/039 | West Royd Gardens, Windhill | Residential | 0.23407 | 0.23407 | 100 | 0 | 0 | 0 | 0 | 0 | 0 | 0 | 0 | 0 | 0 | 0 | 0 | No | More vulnerable | Strategic Recommendation E | Development can be allocated on flood risk grounds subject to consultation with the LPA / LLFA
CC/045 | North Brook Street/Leeming Street | Residential | 3.1604 | 0.012826 | 0.40583 | 0.54482 | 17.2389 | 2.6028 | 82.3553 | 0 | 0 | 2.9718 | 94.0305 | 2.1919 | 69.3558 | 0.87283 | 27.6174 | Yes | More vulnerable | Strategic Recommendation A | Consider withdrawal based on significant level of surface water risk (if development cannot be directed away from areas of risk)
SH/042 | Queens Road/Ferncliffe Road - Saltaire | Residential | 0.92985 | 0.92985 | 100 | 0 | 0 | 0 | 0 | 0 | 0 | 0.11366 | 12.2231 | 0.0576 | 6.1946 | 0.0292 | 3.1403 | No | More vulnerable | Strategic Recommendation D | FRA required as a minimum
SH/043 | Springhurst Road | Residential | 0.27578 | 0.27578 | 100 | 0 | 0 | 0 | 0 | 0 | 0 | 0.064336 | 23.3287 | 0 | 0 | 0 | 0 | No | More vulnerable | Strategic Recommendation D | FRA required as a minimum
SH/044 | Glenview Close Nab Wood | Residential | 1.8028 | 1.8028 | 100 | 0 | 0 | 0 | 0 | 0 | 0 | 0 | 0 | 0 | 0 | 0 | 0 | No | More vulnerable | Strategic Recommendation D | FRA required as a minimum
SH/045 | The Old School Building - Wrose Brow Road - Shipley | Residential | 0.21607 | 0.21607 | 100 | 0 | 0 | 0 | 0 | 0 | 0 | 0.029246 | 13.5353 | 0.020204 | 9.3507 | 5.317e-07 | 0.00024607 | No | More vulnerable | Strategic Recommendation D | FRA required as a minimum
SH/046 | 46 Kirkgate - Shipley | Residential | 0.057949 | 0.057949 | 100 | 0 | 0 | 0 | 0 | 0 | 0 | 0 | 0 | 0 | 0 | 0 | 0 | No | More vulnerable | Strategic Recommendation E | Development can be allocated on flood risk grounds subject to consultation with the LPA / LLFA
SH/048 | New Close Road, Nabwood | Residential | 4.1219 | 4.1219 | 100 | 0 | 0 | 0 | 0 | 0 | 0 | 0.18887 | 4.5822 | 0.03771 | 0.91487 | 0.030053 | 0.72911 | No | More vulnerable | Strategic Recommendation D | FRA required as a minimum
SH/049 | Saltaire Road, Saltaire | Residential | 0.2313 | 0.2313 | 100 | 0 | 0 | 0 | 0 | 0 | 0 | 0.043915 | 18.9861 | 0 | 0 | 0 | 0 | No | More vulnerable | Strategic Recommendation D | FRA required as a minimum
SH/050 | Berry Drive, Shipley | Residential | 0.36788 | -5.5566e-08 | -1.5104e-05 | 0 | 0 | 0.36788 | 100 | 0 | 0 | 0.24759 | 67.3018 | 0.051593 | 14.0245 | 0.00076837 | 0.20887 | Yes | More vulnerable | Strategic Recommendation A | Consider withdrawal based on significant level of surface water risk (if development cannot be directed away from areas of risk)
SH/051 | Leeds Road/Thackley Old Road | Residential | 0.012924 | 0.012924 | 100 | 0 | 0 | 0 | 0 | 0 | 0 | 0.00091102 | 7.0491 | 0 | 0 | 0 | 0 | No | More vulnerable | Strategic Recommendation D | FRA required as a minimum
KY/065A | Marriner Road | Residential | 1.2061 | 0.014111 | 1.17 | 0.13214 | 10.9566 | 1.0598 | 87.8735 | 0 | 0 | 0.075343 | 6.2471 | 0.0090511 | 0.75047 | 0.0041258 | 0.34209 | No | More vulnerable | Strategic Recommendation B | Exception Test required
SH/053 | Land off Carlton Road, rear of Bingley Road | Residential | 0.13179 | 0.13179 | 100 | 0 | 0 | 0 | 0 | 0 | 0 | 0.0035718 | 2.7103 | 0 | 0 | 0 | 0 | No | More vulnerable | Strategic Recommendation D | FRA required as a minimum
SI/001 | North Dene Road | Residential | 1.3568 | 1.3568 | 100 | 0 | 0 | 0 | 0 | 0 | 0 | 0.10591 | 7.8059 | 0.019094 | 1.4072 | 0.006871 | 0.50641 | No | More vulnerable | Strategic Recommendation D | FRA required as a minimum
SI/002 | Breakmoor Avenue, Silsden | Residential | 1.4301 | 1.4301 | 100 | 0 | 0 | 0 | 0 | 0 | 0 | 0.19093 | 13.3508 | 0.11098 | 7.7605 | 0.080331 | 5.6171 | No | More vulnerable | Strategic Recommendation D | FRA required as a minimum
SI/003 | Brownbank Lane, Silsden | Residential | 23.0815 | 23.0815 | 100 | 0 | 0 | 0 | 0 | 0 | 0 | 0.55144 | 2.3891 | 0.065038 | 0.28178 | 0.028292 | 0.12257 | No | More vulnerable | Strategic Recommendation D | FRA required as a minimum
SI/004 | Bolton Road Brown Bank Lane | Residential | 6.3545 | 6.3545 | 100 | 0 | 0 | 0 | 0 | 0 | 0 | 0.13473 | 2.1202 | 0 | 0 | 0 | 0 | No | More vulnerable | Strategic Recommendation D | FRA required as a minimum
SI/005A | Wayside Mews | Residential | 0.43597 | 0.43597 | 100 | 0 | 0 | 0 | 0 | 0 | 0 | 0 | 0 | 0 | 0 | 0 | 0 | No | More vulnerable | Strategic Recommendation E | Development can be allocated on flood risk grounds subject to consultation with the LPA / LLFA
SI/005B | Daisy Hill | Residential | 0.80271 | 0.80271 | 100 | 0 | 0 | 0 | 0 | 0 | 0 | 0 | 0 | 0 | 0 | 0 | 0 | No | More vulnerable | Strategic Recommendation E | Development can be allocated on flood risk grounds subject to consultation with the LPA / LLFA
SI/005C | Middleway | Residential | 0.73315 | 0.73315 | 100 | 0 | 0 | 0 | 0 | 0 | 0 | 0 | 0 | 0 | 0 | 0 | 0 | No | More vulnerable | Strategic Recommendation E | Development can be allocated on flood risk grounds subject to consultation with the LPA / LLFA
SI/006 | Hainsworth Road | Residential | 11.2901 | 10.2441 | 90.7351 | 0.73792 | 6.536 | 0.10929 | 0.96803 | 0.1988 | 1.7608 | 1.4189 | 12.5673 | 0.31524 | 2.7921 | 0.064791 | 0.57387 | No | More vulnerable | Strategic Recommendation C | Consider site layout and design
IL/001 | Leeds Road | Residential | 2.1213 | 0.22419 | 10.5686 | 0.00014363 | 0.0067707 | 1.897 | 89.4247 | 0 | 0 | 0.89673 | 42.2728 | 0.20066 | 9.4591 | 0.078797 | 3.7146 | No | More vulnerable | Strategic Recommendation B | Exception Test required
SI/008 | Woodside Road | Residential | 5.5564 | 5.5564 | 100 | 0 | 0 | 0 | 0 | 0 | 0 | 0.022318 | 0.40165 | 0 | 0 | 0 | 0 | No | More vulnerable | Strategic Recommendation D | FRA required as a minimum
SI/009 | Westerly Crescent, Silsden | Residential | 1.4784 | 1.4784 | 100 | 0 | 0 | 0 | 0 | 0 | 0 | 0 | 0 | 0 | 0 | 0 | 0 | No | More vulnerable | Strategic Recommendation D | FRA required as a minimum
SI/010 | Skipton Old Road, Silsden | Residential | 1.1454 | 1.1454 | 100 | 0 | 0 | 0 | 0 | 0 | 0 | 0 | 0 | 0 | 0 | 0 | 0 | No | More vulnerable | Strategic Recommendation D | FRA required as a minimum
SI/011 | Skipton Road, Silsden | Residential | 2.1439 | 2.1439 | 100 | 0 | 0 | 0 | 0 | 0 | 0 | 0 | 0 | 0 | 0 | 0 | 0 | No | More vulnerable | Strategic Recommendation D | FRA required as a minimum
SI/012 | Sykes Lane | Residential | 1.5486 | 1.5486 | 100 | 0 | 0 | 0 | 0 | 0 | 0 | 0.32054 | 20.6985 | 0.017824 | 1.151 | 0 | 0 | No | More vulnerable | Strategic Recommendation D | FRA required as a minimum
CC/089 | Arndale House, Charles Street | Residential | 0.21383 | 4.005e-07 | 0.00018729 | 0 | 0 | 0.21383 | 99.9998 | 0 | 0 | 0.21383 | 99.9999 | 0.0004028 | 0.18837 | 2.25e-06 | 0.0010522 | No | More vulnerable | Strategic Recommendation B | Exception Test required
SI/015 | Land off Hainsworth Road | Residential | 11.435 | 6.8806 | 60.1716 | 1.9457 | 17.0156 | 0.26017 | 2.2752 | 2.3485 | 20.5376 | 3.0522 | 26.6916 | 1.1047 | 9.661 | 0.81073 | 7.0899 | No | More vulnerable | Strategic Recommendation A | Consider withdrawal based on significant level of fluvial risk (if development cannot be directed away from areas of risk)
SI/016 | 132 Skipton Road | Residential | 0.43386 | 0.43386 | 100 | 0 | 0 | 0 | 0 | 0 | 0 | 0 | 0 | 0 | 0 | 0 | 0 | No | More vulnerable | Strategic Recommendation E | Development can be allocated on flood risk grounds subject to consultation with the LPA / LLFA
SI/017 | Keighley Road | Residential | 0.30817 | 0.29156 | 94.6093 | 0.0076945 | 2.4968 | 0.0089181 | 2.8939 | 0 | 0 | 5.665e-05 | 0.018383 | 0 | 0 | 0 | 0 | No | More vulnerable | Strategic Recommendation C | Consider site layout and design
KY/088 | Florist Street, Stockbridge | Residential | 0.11011 | -1.8362e-07 | -0.00016676 | 0 | 0 | 0.11011 | 100.0002 | 0 | 0 | 0.017947 | 16.2992 | 0 | 0 | 0 | 0 | No | More vulnerable | Strategic Recommendation B | Exception Test required
SI/019 | Land off Holden Lane | Residential | 5.7477 | 5.7477 | 100 | 0 | 0 | 0 | 0 | 0 | 0 | 0.092177 | 1.6037 | 0.021489 | 0.37387 | 0.0068174 | 0.11861 | No | More vulnerable | Strategic Recommendation D | FRA required as a minimum
SI/020 | Keighley Road | Residential | 4.5117 | 0.93383 | 20.6981 | 0.15338 | 3.3997 | 3.4229 | 75.867 | 0.0015907 | 0.035258 | 2.4999 | 55.4088 | 0.4602 | 10.2001 | 0.064404 | 1.4275 | Yes | More vulnerable | Strategic Recommendation A | Consider withdrawal based on significant level of fluvial / SW risk (if development cannot be directed away from areas of risk)
SI/021 | Land to rear of Walkers Place | Residential | 0.10931 | 0.10931 | 100 | 0 | 0 | 0 | 0 | 0 | 0 | 0.010078 | 9.2201 | 0.00091853 | 0.84031 | 0 | 0 | No | More vulnerable | Strategic Recommendation D | FRA required as a minimum
SI/022 | Merrie Mills. Elliot Street | Residential | 0.34856 | 0.34856 | 100 | 0 | 0 | 0 | 0 | 0 | 0 | 0.041554 | 11.9214 | 0.028497 | 8.1755 | 0 | 0 | No | More vulnerable | Strategic Recommendation D | FRA required as a minimum
SI/023 | Aire View Infants, Elliot Street | Residential | 0.48781 | 0.48781 | 100 | 0 | 0 | 0 | 0 | 0 | 0 | 0.00081558 | 0.16719 | 0.00041969 | 0.086035 | 0.00028416 | 0.058252 | No | More vulnerable | Strategic Recommendation D | FRA required as a minimum
SI/024 | Hothfield Junior School, Norton Street | Residential | 0.51511 | 0.51511 | 100 | 0 | 0 | 0 | 0 | 0 | 0 | 0.18414 | 35.7471 | 0.08429 | 16.3634 | 0.048667 | 9.4479 | Yes | More vulnerable | Strategic Recommendation A | Consider withdrawal based on significant level of surface water risk (if development cannot be directed away from areas of risk)
KY/074 | Grove Mills Ingrow | Residential | 3.9393 | 2.6462 | 67.176 | 0.21806 | 5.5354 | 1.0593 | 26.8919 | 0.015625 | 0.39665 | 1.8209 | 46.2248 | 0.92082 | 23.3754 | 0.44198 | 11.2198 | Yes | More vulnerable | Strategic Recommendation A | Consider withdrawal based on significant level of fluvial / SW risk (if development cannot be directed away from areas of risk)
ST/001 | Summerhill Lane | Residential | 7.7181 | 5.9156 | 76.6451 | 0.38601 | 5.0014 | 0 | 0 | 1.4165 | 18.3535 | 0.96896 | 12.5544 | 0.40995 | 5.3116 | 0.13797 | 1.7877 | No | More vulnerable | Strategic Recommendation A | Consider withdrawal based on significant level of fluvial risk (if development cannot be directed away from areas of risk)
ST/002 | Aireburn Avenue | Residential | 0.69515 | 0.69515 | 100 | 0 | 0 | 0 | 0 | 0 | 0 | 0 | 0 | 0 | 0 | 0 | 0 | No | More vulnerable | Strategic Recommendation E | Development can be allocated on flood risk grounds subject to consultation with the LPA / LLFA
ST/005 | Longlands - Skipton Road | Residential | 0.65851 | 0.65851 | 100 | 0 | 0 | 0 | 0 | 0 | 0 | 0.037922 | 5.7588 | 0 | 0 | 0 | 0 | No | More vulnerable | Strategic Recommendation D | FRA required as a minimum
ST/006A | Sycamore Grove Eastburn | Residential | 0.43965 | 0.43965 | 100 | 0 | 0 | 0 | 0 | 0 | 0 | 0 | 0 | 0 | 0 | 0 | 0 | No | More vulnerable | Strategic Recommendation E | Development can be allocated on flood risk grounds subject to consultation with the LPA / LLFA
ST/006B | Greenfield Farm | Residential | 0.44808 | 0.44808 | 100 | 0 | 0 | 0 | 0 | 0 | 0 | 0.016746 | 3.7372 | 2.5173e-05 | 0.0056179 | 0 | 0 | No | More vulnerable | Strategic Recommendation D | FRA required as a minimum
ST/006C | Acer Close | Residential | 0.15951 | 0.15951 | 100 | 0 | 0 | 0 | 0 | 0 | 0 | 0.0028501 | 1.7867 | 0 | 0 | 0 | 0 | No | More vulnerable | Strategic Recommendation D | FRA required as a minimum
ST/007 | The Croft, Lyon House Farm, Eastburn | Residential | 0.72159 | 0.38512 | 53.3705 | 0.33647 | 46.6295 | 0 | 0 | 0 | 0 | 0.0079085 | 1.096 | 0 | 0 | 0 | 0 | No | More vulnerable | Strategic Recommendation D | FRA required as a minimum
ST/008 | Lyon Road | Residential | 2.6898 | 0.37976 | 14.1186 | 2.31 | 85.8814 | 0 | 0 | 0 | 0 | 0.47142 | 17.5265 | 0.080764 | 3.0026 | 0.0128 | 0.47588 | No | More vulnerable | Strategic Recommendation D | FRA required as a minimum
ST/009 | Skipton Road/Lyon Road, Eastburn | Residential | 14.9519 | 9.2612 | 61.9402 | 1.2071 | 8.0733 | 0.00063356 | 0.0042373 | 4.4829 | 29.9822 | 1.7886 | 11.9625 | 0.21312 | 1.4254 | 0.058924 | 0.39409 | No | More vulnerable | Strategic Recommendation A | Consider withdrawal based on significant level of fluvial risk (if development cannot be directed away from areas of risk)
ST/010 | Main Road Eastburn | Residential | 6.462 | 6.462 | 100 | 0 | 0 | 0 | 0 | 0 | 0 | 0.87685 | 13.5693 | 0.17645 | 2.7306 | 0.034681 | 0.53668 | No | More vulnerable | Strategic Recommendation D | FRA required as a minimum
AD/017 | Ilkley Road, Addingham | Residential | 5.7242 | 1.6947e-06 | 2.9607e-05 | 0 | 0 | 0.24995 | 4.3665 | 5.4743 | 95.6335 | 2.7473 | 47.9947 | 1.7289 | 30.2034 | 1.1628 | 20.3142 | Yes | More vulnerable | Strategic Recommendation A | Consider withdrawal based on significant level of fluvial / SW risk (if development cannot be directed away from areas of risk)
ST/012 | Parkway, Steeton | Residential | 6.0197 | 6.0197 | 100 | 0 | 0 | 0 | 0 | 0 | 0 | 0.20148 | 3.347 | 0.015563 | 0.25854 | 0 | 0 | No | More vulnerable | Strategic Recommendation D | FRA required as a minimum
ST/013 | Hob Hill, Chapel Road | Residential | 0.81581 | 0.81581 | 100 | 0 | 0 | 0 | 0 | 0 | 0 | 0 | 0 | 0 | 0 | 0 | 0 | No | More vulnerable | Strategic Recommendation E | Development can be allocated on flood risk grounds subject to consultation with the LPA / LLFA
NE/053 | Station Road, Esholt Water Treatment Works, Esholt village | Residential | 6.2009 | 6.2009 | 100 | 0 | 0 | 0 | 0 | 0 | 0 | 4.5151 | 72.8141 | 1.9121 | 30.8358 | 1.3787 | 22.2332 | Yes | More vulnerable | Strategic Recommendation A | Consider withdrawal based on significant level of surface water risk (if development cannot be directed away from areas of risk)
ST/015 | The High Hall St Stephens Road Steeton With Eastburn | Residential | 0.81011 | 0.81011 | 100 | 0 | 0 | 0 | 0 | 0 | 0 | 0.038109 | 4.7042 | 0 | 0 | 0 | 0 | No | More vulnerable | Strategic Recommendation D | FRA required as a minimum
ST/016 | Chapel Road | Residential | 4.4409 | 4.4409 | 100 | 0 | 0 | 0 | 0 | 0 | 0 | 0.019597 | 0.44128 | 0 | 0 | 0 | 0 | No | More vulnerable | Strategic Recommendation D | FRA required as a minimum
ST/017 | Knott Lane, Eastburn | Residential | 1.3919 | 1.3919 | 100 | 0 | 0 | 0 | 0 | 0 | 0 | 0 | 0 | 0 | 0 | 0 | 0 | No | More vulnerable | Strategic Recommendation D | FRA required as a minimum
ST/018 | Station Road | Residential | 0.55412 | 0.55412 | 100 | 0 | 0 | 0 | 0 | 0 | 0 | 0.0066508 | 1.2002 | 0.00042272 | 0.076287 | 0 | 0 | No | More vulnerable | Strategic Recommendation D | FRA required as a minimum
ST/019 | Land south of Skipton Road | Residential | 6.7338 | 6.7338 | 100 | 0 | 0 | 0 | 0 | 0 | 0 | 0.068672 | 1.0198 | 6.7378e-05 | 0.0010006 | 6.6618e-07 | 9.893e-06 | No | More vulnerable | Strategic Recommendation D | FRA required as a minimum
ST/020 | Former nurses accomodation, north of Airedale hospital | Residential | 1.4015 | 1.4015 | 100 | 0 | 0 | 0 | 0 | 0 | 0 | 0.011655 | 0.83157 | 0.00081492 | 0.058145 | 0.00058237 | 0.041552 | No | More vulnerable | Strategic Recommendation D | FRA required as a minimum
ST/021 | Former Squash Court, Airedale General Hospital | Residential | 1.3076 | 1.3076 | 100 | 0 | 0 | 0 | 0 | 0 | 0 | 0.040139 | 3.0696 | 0.004149 | 0.31729 | 0.0017697 | 0.13533 | No | More vulnerable | Strategic Recommendation D | FRA required as a minimum
ST/022 | Land fronting Main Road | Residential | 0.751 | 0.751 | 100 | 0 | 0 | 0 | 0 | 0 | 0 | 0.0023274 | 0.3099 | 0 | 0 | 0 | 0 | No | More vulnerable | Strategic Recommendation D | FRA required as a minimum
SW/001 | Town End Road, Clayton | Residential | 1.8103 | 1.8103 | 100 | 0 | 0 | 0 | 0 | 0 | 0 | 0 | 0 | 0 | 0 | 0 | 0 | No | More vulnerable | Strategic Recommendation D | FRA required as a minimum
SW/002 | Back Fold, Clayton | Residential | 1.5278 | 1.5278 | 100 | 0 | 0 | 0 | 0 | 0 | 0 | 0.23095 | 15.1166 | 0.14253 | 9.3294 | 0.076761 | 5.0243 | No | More vulnerable | Strategic Recommendation D | FRA required as a minimum
SW/003 | Bradford Road, Clayton | Residential | 0.4834 | 0.4834 | 100 | 0 | 0 | 0 | 0 | 0 | 0 | 0 | 0 | 0 | 0 | 0 | 0 | No | More vulnerable | Strategic Recommendation E | Development can be allocated on flood risk grounds subject to consultation with the LPA / LLFA
SW/004 | Holts Lane, Clayton | Residential | 1.0338 | 1.0338 | 100 | 0 | 0 | 0 | 0 | 0 | 0 | 0.055422 | 5.3608 | 0 | 0 | 0 | 0 | No | More vulnerable | Strategic Recommendation D | FRA required as a minimum
SW/005A | Westminster Drive, Clayton | Residential | 2.4215 | 2.4215 | 100 | 0 | 0 | 0 | 0 | 0 | 0 | 9.3239e-05 | 0.0038504 | 0 | 0 | 0 | 0 | No | More vulnerable | Strategic Recommendation D | FRA required as a minimum
SW/005B | Westminster Avenue | Residential | 1.7205 | 1.7205 | 100 | 0 | 0 | 0 | 0 | 0 | 0 | 0 | 0 | 0 | 0 | 0 | 0 | No | More vulnerable | Strategic Recommendation D | FRA required as a minimum
SW/006 | Ferndale, Clayton | Residential | 2.1289 | 2.1289 | 100 | 0 | 0 | 0 | 0 | 0 | 0 | 0.082614 | 3.8805 | 0.031974 | 1.5019 | 0.0112 | 0.52609 | No | More vulnerable | Strategic Recommendation D | FRA required as a minimum
SW/007 | Brook Lane, Clayton | Residential | 1.1157 | 1.1157 | 100 | 0 | 0 | 0 | 0 | 0 | 0 | 0 | 0 | 0 | 0 | 0 | 0 | No | More vulnerable | Strategic Recommendation D | FRA required as a minimum
SW/008 | Baldwin Lane, Clayton | Residential | 0.68994 | 0.68994 | 100 | 0 | 0 | 0 | 0 | 0 | 0 | 0 | 0 | 0 | 0 | 0 | 0 | No | More vulnerable | Strategic Recommendation E | Development can be allocated on flood risk grounds subject to consultation with the LPA / LLFA
SW/009 | Langberries, Baldwin Lane | Residential | 3.3083 | 3.3083 | 100 | 0 | 0 | 0 | 0 | 0 | 0 | 0.012323 | 0.37248 | 0 | 0 | 0 | 0 | No | More vulnerable | Strategic Recommendation D | FRA required as a minimum
SW/010 | Blackberry Way, Clayton | Residential | 0.61527 | 0.61527 | 100 | 0 | 0 | 0 | 0 | 0 | 0 | 0 | 0 | 0 | 0 | 0 | 0 | No | More vulnerable | Strategic Recommendation E | Development can be allocated on flood risk grounds subject to consultation with the LPA / LLFA
SW/010 | Baldwin Lane, Clayton | Residential | 37.4263 | 37.4263 | 100 | 0 | 0 | 0 | 0 | 0 | 0 | 0.082123 | 0.21943 | 0 | 0 | 0 | 0 | No | More vulnerable | Strategic Recommendation D | FRA required as a minimum
SW/010A | Langberries, Clayton Heights | Residential | 16.1109 | 16.1109 | 100 | 0 | 0 | 0 | 0 | 0 | 0 | 0.079244 | 0.49187 | 0 | 0 | 0 | 0 | No | More vulnerable | Strategic Recommendation D | FRA required as a minimum
SW/010B | Highgate Grove, Clayton Heights | Residential | 4.4711 | 4.4711 | 100 | 0 | 0 | 0 | 0 | 0 | 0 | 0 | 0 | 0 | 0 | 0 | 0 | No | More vulnerable | Strategic Recommendation D | FRA required as a minimum
SW/011 | Thornton View Road | Residential | 2.2301 | 2.2301 | 100 | 0 | 0 | 0 | 0 | 0 | 0 | 0.010495 | 0.47063 | 0 | 0 | 0 | 0 | No | More vulnerable | Strategic Recommendation D | FRA required as a minimum
SW/012 | Clayton Lane, Clayton | Residential | 0.65145 | 0.65145 | 100 | 0 | 0 | 0 | 0 | 0 | 0 | 0 | 0 | 0 | 0 | 0 | 0 | No | More vulnerable | Strategic Recommendation E | Development can be allocated on flood risk grounds subject to consultation with the LPA / LLFA
SW/013 | Theakston Mead/Thirsk Grove | Residential | 0.91681 | 0.91681 | 100 | 0 | 0 | 0 | 0 | 0 | 0 | 0.0097233 | 1.0606 | 0 | 0 | 0 | 0 | No | More vulnerable | Strategic Recommendation D | FRA required as a minimum
SW/014 | Bradford Road, Clayton | Residential | 3.0988 | 3.0988 | 100 | 0 | 0 | 0 | 0 | 0 | 0 | 0.27983 | 9.0301 | 0.21883 | 7.0616 | 0.11636 | 3.7551 | No | More vulnerable | Strategic Recommendation D | FRA required as a minimum
SW/015 | Clayton Road, Scholemoor | Residential | 2.78 | 2.78 | 100 | 0 | 0 | 0 | 0 | 0 | 0 | 0.32198 | 11.5818 | 0.10018 | 3.6037 | 0.052074 | 1.8731 | No | More vulnerable | Strategic Recommendation D | FRA required as a minimum
SW/017 | Frensham Drive, Great Horton, Bradford | Residential | 0.80943 | 0.80943 | 100 | 0 | 0 | 0 | 0 | 0 | 0 | 0.0305 | 3.7681 | 0.0112 | 1.3837 | 0 | 0 | No | More vulnerable | Strategic Recommendation D | FRA required as a minimum
SW/018 | Highgate Place, Clayton Heights | Residential | 4.4147 | 4.4147 | 100 | 0 | 0 | 0 | 0 | 0 | 0 | 0.039944 | 0.9048 | 0 | 0 | 0 | 0 | No | More vulnerable | Strategic Recommendation D | FRA required as a minimum
SW/020 | Back Lane & Sheephill Lane | Residential | 8.1652 | 8.1652 | 100 | 0 | 0 | 0 | 0 | 0 | 0 | 0.14163 | 1.7346 | 0.035412 | 0.4337 | 0.021451 | 0.26272 | No | More vulnerable | Strategic Recommendation D | FRA required as a minimum
SW/021 | Woodlands Road | Residential | 0.83434 | 0.83434 | 100 | 0 | 0 | 0 | 0 | 0 | 0 | 0 | 0 | 0 | 0 | 0 | 0 | No | More vulnerable | Strategic Recommendation E | Development can be allocated on flood risk grounds subject to consultation with the LPA / LLFA
SW/022 | Stocks Lane, Old Dolphin, Clayton Heights | Residential | 0.83227 | 0.83227 | 100 | 0 | 0 | 0 | 0 | 0 | 0 | 0 | 0 | 0 | 0 | 0 | 0 | No | More vulnerable | Strategic Recommendation E | Development can be allocated on flood risk grounds subject to consultation with the LPA / LLFA
SW/023 | Stocks Lane, Clayton Heights | Residential | 3.2342 | 3.2342 | 100 | 0 | 0 | 0 | 0 | 0 | 0 | 0.012156 | 0.37586 | 0.0038094 | 0.11778 | 0.001277 | 0.039483 | No | More vulnerable | Strategic Recommendation D | FRA required as a minimum
SW/024 | Bellerby Brow, Buttershaw | Residential | 0.76277 | 0.76277 | 100 | 0 | 0 | 0 | 0 | 0 | 0 | 0 | 0 | 0 | 0 | 0 | 0 | No | More vulnerable | Strategic Recommendation E | Development can be allocated on flood risk grounds subject to consultation with the LPA / LLFA
SW/025 | Buttershaw Drive | Residential | 1.5358 | 1.5358 | 100 | 0 | 0 | 0 | 0 | 0 | 0 | 0.35889 | 23.3676 | 0.045883 | 2.9875 | 0.023778 | 1.5482 | No | More vulnerable | Strategic Recommendation D | FRA required as a minimum
SW/026 | Reevy Road west, Buttershaw | Residential | 0.71063 | 0.71063 | 100 | 0 | 0 | 0 | 0 | 0 | 0 | 0.00031625 | 0.044503 | 0 | 0 | 0 | 0 | No | More vulnerable | Strategic Recommendation D | FRA required as a minimum
SW/027 | Bishopdale Holme, Buttershaw | Residential | 0.52968 | 0.52968 | 100 | 0 | 0 | 0 | 0 | 0 | 0 | 0.00071019 | 0.13408 | 0 | 0 | 0 | 0 | No | More vulnerable | Strategic Recommendation D | FRA required as a minimum
SW/028 | Braine Croft, Buttershaw | Residential | 0.71157 | 0.71157 | 100 | 0 | 0 | 0 | 0 | 0 | 0 | 0 | 0 | 0 | 0 | 0 | 0 | No | More vulnerable | Strategic Recommendation E | Development can be allocated on flood risk grounds subject to consultation with the LPA / LLFA
SW/029 | Dirkhill Road | Residential | 0.73364 | 0.73364 | 100 | 0 | 0 | 0 | 0 | 0 | 0 | 0.097234 | 13.2537 | 0.0086247 | 1.1756 | 0 | 0 | No | More vulnerable | Strategic Recommendation D | FRA required as a minimum
SW/031 | Horton Park Avenue | Residential | 0.59045 | 0.59045 | 100 | 0 | 0 | 0 | 0 | 0 | 0 | 0.001063 | 0.18003 | 0 | 0 | 0 | 0 | No | More vulnerable | Strategic Recommendation D | FRA required as a minimum
SW/032 | Horton Park Avenue cricket ground, Horton Park Avenue | Residential | 0.93896 | 0.91985 | 97.9643 | 0.010653 | 1.1346 | 0.0084607 | 0.90107 | 0 | 0 | 0.067958 | 7.2376 | 0.010857 | 1.1563 | 0.0026839 | 0.28584 | No | More vulnerable | Strategic Recommendation C | Consider site layout and design
SW/033 | Cannon Mills, Cannon Mill Lane / Union Road, Great Horton | Residential | 4.9888 | 4.9888 | 100 | 0 | 0 | 0 | 0 | 0 | 0 | 1.0162 | 20.3694 | 0.24795 | 4.9701 | 0.035405 | 0.70969 | No | More vulnerable | Strategic Recommendation D | FRA required as a minimum
SW/034A | Fenwick Drive, Woodside | Residential | 7.7994 | 7.7994 | 100 | 0 | 0 | 0 | 0 | 0 | 0 | 1.0193 | 13.0695 | 0.3742 | 4.7978 | 0.24893 | 3.1916 | No | More vulnerable | Strategic Recommendation D | FRA required as a minimum
SW/034B | Land south of Fenwick Drive, Woodside | Residential | 8.3455 | 8.3455 | 100 | 0 | 0 | 0 | 0 | 0 | 0 | 0.03022 | 0.36211 | 0.014516 | 0.17393 | 0 | 0 | No | More vulnerable | Strategic Recommendation D | FRA required as a minimum
SW/035A | Thornton Road/Munby Street | Residential | 4.3657 | 3.5469 | 81.2455 | 0.21323 | 4.8842 | 0.014054 | 0.32192 | 0.59148 | 13.5484 | 1.0232 | 23.4375 | 0.42483 | 9.7312 | 0.22805 | 5.2237 | No | More vulnerable | Strategic Recommendation A | Consider withdrawal based on significant level of fluvial risk (if development cannot be directed away from areas of risk)
SW/035B | Thornton Road/Munby Street | Residential | 2.4527 | 0.91978 | 37.5007 | 1.4972 | 61.0408 | 0.0078801 | 0.32128 | 0.027894 | 1.1373 | 1.1787 | 48.055 | 0.17855 | 7.2796 | 0.098558 | 4.0183 | No | More vulnerable | Strategic Recommendation C | Consider site layout and design
SW/036 | Cottam Avenue | Residential | 1.552 | 1.552 | 100 | 0 | 0 | 0 | 0 | 0 | 0 | 0.052777 | 3.4005 | 0.012246 | 0.78901 | 0 | 0 | No | More vulnerable | Strategic Recommendation D | FRA required as a minimum
SW/037 | Legrams Lane | Residential | 2.0405 | 2.0405 | 100 | 0 | 0 | 0 | 0 | 0 | 0 | 0.4428 | 21.7005 | 0.19528 | 9.5703 | 0.049589 | 2.4302 | No | More vulnerable | Strategic Recommendation D | FRA required as a minimum
SW/038 | St Andrews Mill, Legrams Lane | Residential | 0.59122 | 0.59122 | 100 | 0 | 0 | 0 | 0 | 0 | 0 | 0.017024 | 2.8794 | 0.012624 | 2.1352 | 0 | 0 | No | More vulnerable | Strategic Recommendation D | FRA required as a minimum
IL/031 | Ilkley Water Treatment works, Ashlands Road | Residential | 6.5022 | 1.1934e-06 | 1.8354e-05 | 1.5332e-05 | 0.00023579 | 1.5776 | 24.2621 | 4.9246 | 75.7376 | 3.2724 | 50.3283 | 1.7491 | 26.8999 | 1.2249 | 18.8386 | Yes | More vulnerable | Strategic Recommendation A | Consider withdrawal based on significant level of fluvial / SW risk (if development cannot be directed away from areas of risk)
SW/040 | Westcroft Road, Great Horton | Residential | 0.439 | 0.439 | 100 | 0 | 0 | 0 | 0 | 0 | 0 | 0 | 0 | 0 | 0 | 0 | 0 | No | More vulnerable | Strategic Recommendation E | Development can be allocated on flood risk grounds subject to consultation with the LPA / LLFA
SW/041 | Shearbridge Road | Residential | 1.5648 | 0.5796 | 37.0406 | 0.88758 | 56.7224 | 0.097594 | 6.2369 | 0 | 0 | 0.51791 | 33.0979 | 0.054679 | 3.4944 | 0.013852 | 0.88527 | No | More vulnerable | Strategic Recommendation C | Consider site layout and design
SW/043 | Little Horton Lane | Residential | 1.0751 | 1.0751 | 100 | 0 | 0 | 0 | 0 | 0 | 0 | 0.095973 | 8.927 | 0.031567 | 2.9362 | 0.015879 | 1.477 | No | More vulnerable | Strategic Recommendation D | FRA required as a minimum
SW/045 | Fall Top Farm, Brook Lane, Clayton | Residential | 7.7971 | 7.7971 | 100 | 0 | 0 | 0 | 0 | 0 | 0 | 0.0112 | 0.14364 | 0 | 0 | 0 | 0 | No | More vulnerable | Strategic Recommendation D | FRA required as a minimum
SW/047 | Between Clayton Lane and Lister Arms | Residential | 0.52214 | 0.48914 | 93.6805 | 0.032996 | 6.3195 | 0 | 0 | 0 | 0 | 0.11823 | 22.6425 | 0.00068824 | 0.13181 | 0 | 0 | No | More vulnerable | Strategic Recommendation D | FRA required as a minimum
SW/048 | Junction with Park Road, Manchester Road, Little Horton | Residential | 0.79316 | 0.79316 | 100 | 0 | 0 | 0 | 0 | 0 | 0 | 0.02699 | 3.4029 | 2.4821e-05 | 0.0031293 | 0 | 0 | No | More vulnerable | Strategic Recommendation D | FRA required as a minimum
SW/049 | Park Road, Little Horton | Residential | 1.4405 | 1.4405 | 100 | 0 | 0 | 0 | 0 | 0 | 0 | 0.020371 | 1.4142 | 0 | 0 | 0 | 0 | No | More vulnerable | Strategic Recommendation D | FRA required as a minimum
SW/050 | Bartle Lane | Residential | 0.83751 | 0.83751 | 100 | 0 | 0 | 0 | 0 | 0 | 0 | 0.05278 | 6.302 | 0.0006213 | 0.074184 | 0 | 0 | No | More vulnerable | Strategic Recommendation D | FRA required as a minimum
SW/052 | Quaker Lane, Southfield Lane | Residential | 0.39171 | 0.39171 | 100 | 0 | 0 | 0 | 0 | 0 | 0 | 0.018582 | 4.7438 | 1.5236e-05 | 0.0038896 | 0 | 0 | No | More vulnerable | Strategic Recommendation D | FRA required as a minimum
SW/053 | Northfield Road, Wibsey | Residential | 3.2856 | 3.2856 | 100 | 0 | 0 | 0 | 0 | 0 | 0 | 0.13081 | 3.9814 | 0 | 0 | 0 | 0 | No | More vulnerable | Strategic Recommendation D | FRA required as a minimum
SW/054 | Chapel Street, Wibsey | Residential | 0.45274 | 0.45274 | 100 | 0 | 0 | 0 | 0 | 0 | 0 | 9.2164e-05 | 0.020357 | 0 | 0 | 0 | 0 | No | More vulnerable | Strategic Recommendation D | FRA required as a minimum
SW/055 | Leaventhorpe Lane, Thornton | Residential | 8.6308 | 7.9792 | 92.4511 | 0.066445 | 0.76987 | 0.037121 | 0.4301 | 0.54796 | 6.3489 | 0.68808 | 7.9724 | 0.42033 | 4.8702 | 0.25421 | 2.9453 | No | More vulnerable | Strategic Recommendation C | Consider site layout and design
SW/056 | Odsal Road | Residential | 0.56126 | 0.56126 | 100 | 0 | 0 | 0 | 0 | 0 | 0 | 0 | 0 | 0 | 0 | 0 | 0 | No | More vulnerable | Strategic Recommendation E | Development can be allocated on flood risk grounds subject to consultation with the LPA / LLFA
SW/057 | Thornton Road, Leaventhorpe | Residential | 1.6289 | 1.221 | 74.9546 | 0.083629 | 5.1339 | 0.066564 | 4.0863 | 0.25778 | 15.8251 | 0.53336 | 32.7423 | 0.18651 | 11.45 | 0.10303 | 6.3249 | Yes | More vulnerable | Strategic Recommendation A | Consider withdrawal based on significant level of fluvial / SW risk (if development cannot be directed away from areas of risk)
SW/059 | Baldwin Lane, Clayton | Residential | 3.3915 | 3.3915 | 100 | 0 | 0 | 0 | 0 | 0 | 0 | 0 | 0 | 0 | 0 | 0 | 0 | No | More vulnerable | Strategic Recommendation D | FRA required as a minimum
SW/060 | Northside Road Girlington | Residential | 1.6656 | 1.6656 | 100 | 0 | 0 | 0 | 0 | 0 | 0 | 0.035791 | 2.1488 | 0.0072914 | 0.43775 | 0 | 0 | No | More vulnerable | Strategic Recommendation D | FRA required as a minimum
SW/061A | Northside Road, Girlington | Residential | 5.2978 | 5.2978 | 100 | 0 | 0 | 0 | 0 | 0 | 0 | 0.80713 | 15.235 | 0.24683 | 4.6591 | 0.11291 | 2.1312 | No | More vulnerable | Strategic Recommendation D | FRA required as a minimum
SW/061B | Northside Road, Girlington | Residential | 4.4682 | 4.4682 | 100 | 0 | 0 | 0 | 0 | 0 | 0 | 0.16855 | 3.7721 | 0.0304 | 0.68036 | 0.0112 | 0.25066 | No | More vulnerable | Strategic Recommendation D | FRA required as a minimum
SW/062 | Royds Hall Lane, Woodside | Residential | 4.7415 | 4.7415 | 100 | 0 | 0 | 0 | 0 | 0 | 0 | 0.90057 | 18.9936 | 0.29083 | 6.1339 | 0.060857 | 1.2835 | No | More vulnerable | Strategic Recommendation D | FRA required as a minimum
SW/063 | Eaglesfield drive, Woodside | Residential | 0.67361 | 0.67361 | 100 | 0 | 0 | 0 | 0 | 0 | 0 | 0.047369 | 7.0321 | 0.0017921 | 0.26604 | 0.0010477 | 0.15553 | No | More vulnerable | Strategic Recommendation D | FRA required as a minimum
SW/064 | Common Road, Low Moor | Residential | 1.2546 | 1.2546 | 100 | 0 | 0 | 0 | 0 | 0 | 0 | 0.15487 | 12.3441 | 0.066115 | 5.27 | 0 | 0 | No | More vulnerable | Strategic Recommendation D | FRA required as a minimum
SW/065 | Lingdale Road, Woodside | Residential | 0.61344 | 0.61344 | 100 | 0 | 0 | 0 | 0 | 0 | 0 | 0.044195 | 7.2044 | 0.003629 | 0.59158 | 0.00060158 | 0.098067 | No | More vulnerable | Strategic Recommendation D | FRA required as a minimum
SW/066 | Abb Scott Lane, Low Moor | Residential | 6.7672 | 6.7672 | 100 | 0 | 0 | 0 | 0 | 0 | 0 | 0.8377 | 12.3789 | 0.096495 | 1.4259 | 0 | 0 | No | More vulnerable | Strategic Recommendation D | FRA required as a minimum
SW/067 | Halifax Road/ Western Way, Woodside | Residential | 3.5803 | 3.5803 | 100 | 0 | 0 | 0 | 0 | 0 | 0 | 0.98593 | 27.5374 | 0.30856 | 8.6183 | 0.13206 | 3.6885 | No | More vulnerable | Strategic Recommendation D | FRA required as a minimum
SW/068 | Legrams Lane/Northside Terrace | Residential | 0.30343 | 0.30343 | 100 | 0 | 0 | 0 | 0 | 0 | 0 | 0.00014792 | 0.048749 | 9.5175e-09 | 3.1366e-06 | 0 | 0 | No | More vulnerable | Strategic Recommendation D | FRA required as a minimum
SW/070 | John Street/Henry Street, Clayton | Residential | 0.34352 | 0.34352 | 100 | 0 | 0 | 0 | 0 | 0 | 0 | 0.0112 | 3.2604 | 0 | 0 | 0 | 0 | No | More vulnerable | Strategic Recommendation D | FRA required as a minimum
SW/071 | Cooper Lane, Buttershaw | Residential | 0.1337 | 0.1337 | 100 | 0 | 0 | 0 | 0 | 0 | 0 | 0.00019722 | 0.14751 | 0 | 0 | 0 | 0 | No | More vulnerable | Strategic Recommendation D | FRA required as a minimum
SW/072 | Manorley Lane, Woodside | Residential | 0.37411 | 0.37411 | 100 | 0 | 0 | 0 | 0 | 0 | 0 | 0.023993 | 6.4133 | 0 | 0 | 0 | 0 | No | More vulnerable | Strategic Recommendation D | FRA required as a minimum
SW/073 | 223 Moore Avenue, Wibsey | Residential | 0.23788 | 0.23788 | 100 | 0 | 0 | 0 | 0 | 0 | 0 | 0.020228 | 8.5033 | 0 | 0 | 0 | 0 | No | More vulnerable | Strategic Recommendation D | FRA required as a minimum
SW/074 | Huddersfield Road, Odsal | Residential | 0.18054 | 0.18054 | 100 | 0 | 0 | 0 | 0 | 0 | 0 | 0.1366 | 75.6608 | 0.056813 | 31.4687 | 0 | 0 | Yes | More vulnerable | Strategic Recommendation A | Consider withdrawal based on significant level of surface water risk (if development cannot be directed away from areas of risk)
SW/075 | Scholemoor Road, Lidget Green | Residential | 0.14238 | 0.14238 | 100 | 0 | 0 | 0 | 0 | 0 | 0 | 0 | 0 | 0 | 0 | 0 | 0 | No | More vulnerable | Strategic Recommendation E | Development can be allocated on flood risk grounds subject to consultation with the LPA / LLFA
SW/076 | Saint Street, Great Horton | Residential | 0.23609 | 0.23609 | 100 | 0 | 0 | 0 | 0 | 0 | 0 | 0.012228 | 5.1791 | 0 | 0 | 0 | 0 | No | More vulnerable | Strategic Recommendation D | FRA required as a minimum
SW/077 | Mandale Grove Buttershaw | Residential | 0.13922 | 0.13922 | 100 | 0 | 0 | 0 | 0 | 0 | 0 | 0 | 0 | 0 | 0 | 0 | 0 | No | More vulnerable | Strategic Recommendation E | Development can be allocated on flood risk grounds subject to consultation with the LPA / LLFA
SW/080 | Low Royd, Park Bottom, Low Moor | Residential | 0.20726 | 0.20726 | 100 | 0 | 0 | 0 | 0 | 0 | 0 | 0.012181 | 5.8771 | 0.0076225 | 3.6777 | 0.0016251 | 0.78409 | No | More vulnerable | Strategic Recommendation D | FRA required as a minimum
SW/081A | Pannal Street, Great Horton | Residential | 0.71204 | 0.71204 | 100 | 0 | 0 | 0 | 0 | 0 | 0 | 0.014441 | 2.0281 | 0 | 0 | 0 | 0 | No | More vulnerable | Strategic Recommendation D | FRA required as a minimum
SW/081B | Land off Great Horton Road | Residential | 0.1125 | 0.1125 | 100 | 0 | 0 | 0 | 0 | 0 | 0 | 0.0085881 | 7.6338 | 0.0069881 | 6.2116 | 0 | 0 | No | More vulnerable | Strategic Recommendation D | FRA required as a minimum
SW/082 | St Lukes, Little Horton Lane, Little Horton | Residential | 1.2526 | 1.2526 | 100 | 0 | 0 | 0 | 0 | 0 | 0 | 0.021817 | 1.7418 | 0 | 0 | 0 | 0 | No | More vulnerable | Strategic Recommendation D | FRA required as a minimum
SW/083 | Paradise Fold, Great Horton | Residential | 0.20689 | 0.20689 | 100 | 0 | 0 | 0 | 0 | 0 | 0 | 0.00031148 | 0.15056 | 0 | 0 | 0 | 0 | No | More vulnerable | Strategic Recommendation D | FRA required as a minimum
IL/014 | Coutances Way | Residential | 25.6456 | 14.1556 | 55.1969 | 0.83653 | 3.2619 | 0.7521 | 2.9327 | 9.9014 | 38.6085 | 7.9451 | 30.9803 | 4.4899 | 17.5075 | 3.0253 | 11.7964 | Yes | More vulnerable | Strategic Recommendation A | Consider withdrawal based on significant level of fluvial / SW risk (if development cannot be directed away from areas of risk)
SW/085 | Legrams Lane/Archibald Street | Residential | 0.034247 | 0.034247 | 100 | 0 | 0 | 0 | 0 | 0 | 0 | 0 | 0 | 0 | 0 | 0 | 0 | No | More vulnerable | Strategic Recommendation E | Development can be allocated on flood risk grounds subject to consultation with the LPA / LLFA
SW/088 | Abb Scott Lane, Low Moor | Residential | 1.0249 | 1.0249 | 100 | 0 | 0 | 0 | 0 | 0 | 0 | 0 | 0 | 0 | 0 | 0 | 0 | No | More vulnerable | Strategic Recommendation D | FRA required as a minimum
SW/090 | Cooper Lane, Buttershaw | Residential | 0.18 | 0.18 | 100 | 0 | 0 | 0 | 0 | 0 | 0 | 0.081482 | 45.2669 | 0.04447 | 24.7051 | 0.017934 | 9.963 | Yes | More vulnerable | Strategic Recommendation A | Consider withdrawal based on significant level of surface water risk (if development cannot be directed away from areas of risk)
SW/091 | Trenholme Avenue, Low Moor | Residential | 0.10373 | 0.10373 | 100 | 0 | 0 | 0 | 0 | 0 | 0 | 0.00079181 | 0.76335 | 6.056e-06 | 0.0058383 | 0 | 0 | No | More vulnerable | Strategic Recommendation D | FRA required as a minimum
SW/093 | Leaventhorpe Hall, Thornton Rd | Residential | 1.3235 | 1.3235 | 100 | 0 | 0 | 0 | 0 | 0 | 0 | 0 | 0 | 0 | 0 | 0 | 0 | No | More vulnerable | Strategic Recommendation D | FRA required as a minimum
SW/094 | Cooper Lane, Clayton Heights | Residential | 0.30236 | 0.30236 | 100 | 0 | 0 | 0 | 0 | 0 | 0 | 0 | 0 | 0 | 0 | 0 | 0 | No | More vulnerable | Strategic Recommendation E | Development can be allocated on flood risk grounds subject to consultation with the LPA / LLFA
SW/095 | Paternoster Square Great Horton | Residential | 0.061408 | 0.061408 | 100 | 0 | 0 | 0 | 0 | 0 | 0 | 0 | 0 | 0 | 0 | 0 | 0 | No | More vulnerable | Strategic Recommendation E | Development can be allocated on flood risk grounds subject to consultation with the LPA / LLFA
SW/096 | Land at Scarlet Heights, | Residential | 0.23863 | 0.23863 | 100 | 0 | 0 | 0 | 0 | 0 | 0 | 0 | 0 | 0 | 0 | 0 | 0 | No | More vulnerable | Strategic Recommendation E | Development can be allocated on flood risk grounds subject to consultation with the LPA / LLFA
SW/097 | 43 Beaconsfield Road, Clayton | Residential | 0.21935 | 0.21935 | 100 | 0 | 0 | 0 | 0 | 0 | 0 | 0 | 0 | 0 | 0 | 0 | 0 | No | More vulnerable | Strategic Recommendation E | Development can be allocated on flood risk grounds subject to consultation with the LPA / LLFA
SW/098 | Harris Court Mill, Great Horton Road, Great Horton | Residential | 0.57302 | 0.57302 | 100 | 0 | 0 | 0 | 0 | 0 | 0 | 0.025627 | 4.4722 | 0.0030925 | 0.53968 | 9.8499e-05 | 0.017189 | No | More vulnerable | Strategic Recommendation D | FRA required as a minimum
SW/100 | Stanbeck Gardens, Buttershaw | Residential | 0.24441 | 0.24441 | 100 | 0 | 0 | 0 | 0 | 0 | 0 | 0.026549 | 10.8627 | 0.00042844 | 0.1753 | 0 | 0 | No | More vulnerable | Strategic Recommendation D | FRA required as a minimum
SW/101 | Thornaby Drive, Clayton | Residential | 0.20458 | 0.20458 | 100 | 0 | 0 | 0 | 0 | 0 | 0 | 0.00096797 | 0.47316 | 0 | 0 | 0 | 0 | No | More vulnerable | Strategic Recommendation D | FRA required as a minimum
SW/102 | Little Moor, Clayton Heights | Residential | 10.2066 | 10.2066 | 100 | 0 | 0 | 0 | 0 | 0 | 0 | 0.051397 | 0.50356 | 0 | 0 | 0 | 0 | No | More vulnerable | Strategic Recommendation D | FRA required as a minimum
SW/103 | Rear Edge End Road, Buttershaw | Residential | 0.37072 | 0.37072 | 100 | 0 | 0 | 0 | 0 | 0 | 0 | 0 | 0 | 0 | 0 | 0 | 0 | No | More vulnerable | Strategic Recommendation E | Development can be allocated on flood risk grounds subject to consultation with the LPA / LLFA
SW/104 | Cecil Avenue, Great Horton | Residential | 2.1473 | 2.1473 | 100 | 0 | 0 | 0 | 0 | 0 | 0 | 0.029194 | 1.3596 | 0 | 0 | 0 | 0 | No | More vulnerable | Strategic Recommendation D | FRA required as a minimum
SW/105 | Clover Street/Haycliffe Road, Wibsey | Residential | 0.22124 | 0.22124 | 100 | 0 | 0 | 0 | 0 | 0 | 0 | 0 | 0 | 0 | 0 | 0 | 0 | No | More vulnerable | Strategic Recommendation E | Development can be allocated on flood risk grounds subject to consultation with the LPA / LLFA
SW/107 | Summerseat Place Great Horton Road | Residential | 0.37763 | 0.37763 | 100 | 0 | 0 | 0 | 0 | 0 | 0 | 0 | 0 | 0 | 0 | 0 | 0 | No | More vulnerable | Strategic Recommendation E | Development can be allocated on flood risk grounds subject to consultation with the LPA / LLFA
SW/108 | Brafferton Arbor, Buttershaw | Residential | 0.31851 | 0.31851 | 100 | 0 | 0 | 0 | 0 | 0 | 0 | 1.3335e-06 | 0.00041867 | 0 | 0 | 0 | 0 | No | More vulnerable | Strategic Recommendation D | FRA required as a minimum
SW/110 | Hilmore House, Thornton Road, Girlington | Residential | 1.9286 | 1.9286 | 100 | 0 | 0 | 0 | 0 | 0 | 0 | 0.028566 | 1.4812 | 0.0152 | 0.78813 | 0 | 0 | No | More vulnerable | Strategic Recommendation D | FRA required as a minimum
SW/111 | Bradford Road/Thirsk Grove, Clayton | Residential | 0.36881 | 0.36881 | 100 | 0 | 0 | 0 | 0 | 0 | 0 | 0.033405 | 9.0576 | 0.00031587 | 0.085646 | 0 | 0 | No | More vulnerable | Strategic Recommendation D | FRA required as a minimum
SW/112 | Briarwood Grove, Odsal | Residential | 1.0942 | 1.0942 | 100 | 0 | 0 | 0 | 0 | 0 | 0 | 0.0028227 | 0.25798 | 0 | 0 | 0 | 0 | No | More vulnerable | Strategic Recommendation D | FRA required as a minimum
SW/113 | Newall Street/Bottomley Street Off Manchester Road | Residential | 0.80585 | 0.70923 | 88.01 | 0.096621 | 11.99 | 0 | 0 | 0 | 0 | 0.081699 | 10.1382 | 0.0046666 | 0.57909 | 0 | 0 | No | More vulnerable | Strategic Recommendation D | FRA required as a minimum
SW/114 | 36 Little Horton Lane and land off Unity Street | Residential | 0.040547 | 0.040547 | 100 | 0 | 0 | 0 | 0 | 0 | 0 | 0 | 0 | 0 | 0 | 0 | 0 | No | More vulnerable | Strategic Recommendation E | Development can be allocated on flood risk grounds subject to consultation with the LPA / LLFA
SW/115 | Land West Of 67 Bradford Road Clayton | Residential | 0.1668 | 0.1668 | 100 | 0 | 0 | 0 | 0 | 0 | 0 | 0 | 0 | 0 | 0 | 0 | 0 | No | More vulnerable | Strategic Recommendation E | Development can be allocated on flood risk grounds subject to consultation with the LPA / LLFA
SW/116 | Polit Farm - Dan Lane/Dunnock Avenue | Residential | 0.28799 | 0.28799 | 100 | 0 | 0 | 0 | 0 | 0 | 0 | 0.035106 | 12.1897 | 0 | 0 | 0 | 0 | No | More vulnerable | Strategic Recommendation D | FRA required as a minimum
SW/117 | Land South Of 47 Crawford Avenue | Residential | 0.17464 | 0.17464 | 100 | 0 | 0 | 0 | 0 | 0 | 0 | 0.012397 | 7.0985 | 0 | 0 | 0 | 0 | No | More vulnerable | Strategic Recommendation D | FRA required as a minimum
SW/119 | Former Odsal Clinic 55 Odsal Road | Residential | 0.20545 | 0.20545 | 100 | 0 | 0 | 0 | 0 | 0 | 0 | 0 | 0 | 0 | 0 | 0 | 0 | No | More vulnerable | Strategic Recommendation E | Development can be allocated on flood risk grounds subject to consultation with the LPA / LLFA
SW/120 | Ingleby Road | Residential | 3.2533 | 3.0285 | 93.0899 | 0.066285 | 2.0375 | 0.033197 | 1.0204 | 0.12533 | 3.8523 | 0.19063 | 5.8596 | 0.11263 | 3.4621 | 0.076886 | 2.3633 | No | More vulnerable | Strategic Recommendation C | Consider site layout and design
SW/121 | Princeroyd Way | Residential | 2.012 | 1.9148 | 95.1705 | 0.055572 | 2.7621 | 0.0037625 | 0.18701 | 0.037834 | 1.8804 | 0.34329 | 17.0624 | 0.11135 | 5.5346 | 0.060339 | 2.999 | No | More vulnerable | Strategic Recommendation C | Consider site layout and design
SW/122 | Church Street - Buttershaw | Residential | 0.12837 | 0.12837 | 100 | 0 | 0 | 0 | 0 | 0 | 0 | 0 | 0 | 0 | 0 | 0 | 0 | No | More vulnerable | Strategic Recommendation E | Development can be allocated on flood risk grounds subject to consultation with the LPA / LLFA
SW/123 | 246 - 248 Haycliffe Lane - Great Horton | Residential | 0.13592 | 0.13592 | 100 | 0 | 0 | 0 | 0 | 0 | 0 | 0.014527 | 10.6886 | 0 | 0 | 0 | 0 | No | More vulnerable | Strategic Recommendation D | FRA required as a minimum
SW/124 | Land off Buckingham Crescent, Clayton | Residential | 13.2303 | 13.2303 | 100 | 0 | 0 | 0 | 0 | 0 | 0 | 0.0087715 | 0.066299 | 0.0015951 | 0.012057 | 0.00090695 | 0.0068551 | No | More vulnerable | Strategic Recommendation D | FRA required as a minimum
SW/126 | Daily Court | Residential | 0.62122 | 0.62122 | 100 | 0 | 0 | 0 | 0 | 0 | 0 | 0.11654 | 18.7603 | 0.031697 | 5.1024 | 0.022 | 3.5414 | No | More vulnerable | Strategic Recommendation D | FRA required as a minimum
SW/129 | Cockin Lane Farm Clayton | Residential | 0.44943 | 0.44943 | 100 | 0 | 0 | 0 | 0 | 0 | 0 | 0 | 0 | 0 | 0 | 0 | 0 | No | More vulnerable | Strategic Recommendation E | Development can be allocated on flood risk grounds subject to consultation with the LPA / LLFA
SW/130 | Little Horton Lane | Residential | 0.1502 | 0.1502 | 100 | 0 | 0 | 0 | 0 | 0 | 0 | 0.00010408 | 0.069298 | 0 | 0 | 0 | 0 | No | More vulnerable | Strategic Recommendation D | FRA required as a minimum
SW/131 | Sawrey Place | Residential | 0.09231 | 0.09231 | 100 | 0 | 0 | 0 | 0 | 0 | 0 | 0.059047 | 63.9658 | 0.012774 | 13.8377 | 0 | 0 | Yes | More vulnerable | Strategic Recommendation A | Consider withdrawal based on significant level of surface water risk (if development cannot be directed away from areas of risk)
SW/132 | Brackenbeck Road | Residential | 0.78174 | 0.78174 | 100 | 0 | 0 | 0 | 0 | 0 | 0 | 0.049115 | 6.2828 | 0.030628 | 3.918 | 0.025662 | 3.2827 | No | More vulnerable | Strategic Recommendation D | FRA required as a minimum
SW/133 | Holroyd Hill Wibsey | Residential | 0.16606 | 0.16606 | 100 | 0 | 0 | 0 | 0 | 0 | 0 | 0 | 0 | 0 | 0 | 0 | 0 | No | More vulnerable | Strategic Recommendation E | Development can be allocated on flood risk grounds subject to consultation with the LPA / LLFA
SW/134 | Meadway, Wibsey | Residential | 0.18746 | 0.18746 | 100 | 0 | 0 | 0 | 0 | 0 | 0 | 0.0052057 | 2.777 | 0.0010353 | 0.55226 | 0.00042051 | 0.22432 | No | More vulnerable | Strategic Recommendation D | FRA required as a minimum
SW/136 | Roy Road, Buttershaw | Residential | 0.14693 | 0.14693 | 100 | 0 | 0 | 0 | 0 | 0 | 0 | 0 | 0 | 0 | 0 | 0 | 0 | No | More vulnerable | Strategic Recommendation E | Development can be allocated on flood risk grounds subject to consultation with the LPA / LLFA
SW/137 | Little Horton Lane | Residential | 0.10488 | 0.10488 | 100 | 0 | 0 | 0 | 0 | 0 | 0 | 0 | 0 | 0 | 0 | 0 | 0 | No | More vulnerable | Strategic Recommendation E | Development can be allocated on flood risk grounds subject to consultation with the LPA / LLFA
SW/138 | New House Lane, Clayton Heights | Residential | 1.8711 | 1.8711 | 100 | 0 | 0 | 0 | 0 | 0 | 0 | 0 | 0 | 0 | 0 | 0 | 0 | No | More vulnerable | Strategic Recommendation D | FRA required as a minimum
SW/139 | All Saints Road | Residential | 1.3386 | 0.69542 | 51.951 | 0.0060078 | 0.44881 | 0.1029 | 7.6869 | 0.53428 | 39.9132 | 0.33549 | 25.0627 | 0 | 0 | 0 | 0 | No | More vulnerable | Strategic Recommendation A | Consider withdrawal based on significant level of fluvial risk (if development cannot be directed away from areas of risk)
SW/140 | The Prince of Wales Inn, 244 Bowling Old Lane | Residential | 0.078349 | 0.078349 | 100 | 0 | 0 | 0 | 0 | 0 | 0 | 0.0001434 | 0.18302 | 0 | 0 | 0 | 0 | No | More vulnerable | Strategic Recommendation D | FRA required as a minimum
SW/141 | Hastings Street/Broadway Avenue | Residential | 0.05298 | 0.05298 | 100 | 0 | 0 | 0 | 0 | 0 | 0 | 0.0019233 | 3.6302 | 0 | 0 | 0 | 0 | No | More vulnerable | Strategic Recommendation D | FRA required as a minimum
SW/142 | Highgate Road, Clayton Heights | Residential | 0.40218 | 0.40218 | 100 | 0 | 0 | 0 | 0 | 0 | 0 | 0 | 0 | 0 | 0 | 0 | 0 | No | More vulnerable | Strategic Recommendation E | Development can be allocated on flood risk grounds subject to consultation with the LPA / LLFA
SW/143 | Poplar Grove, Buttershaw | Residential | 0.31584 | 0.31584 | 100 | 0 | 0 | 0 | 0 | 0 | 0 | 0.0059538 | 1.8851 | 0 | 0 | 0 | 0 | No | More vulnerable | Strategic Recommendation D | FRA required as a minimum
SW/144 | Faxfleet Street/ Carr Street | Residential | 0.085317 | 0.085317 | 100 | 0 | 0 | 0 | 0 | 0 | 0 | 3.1222e-05 | 0.036595 | 0 | 0 | 0 | 0 | No | More vulnerable | Strategic Recommendation D | FRA required as a minimum
SW/145 | Land south of Littlemoor, Clayton Heights | Residential | 1.8181 | 1.8181 | 100 | 0 | 0 | 0 | 0 | 0 | 0 | 0 | 0 | 0 | 0 | 0 | 0 | No | More vulnerable | Strategic Recommendation D | FRA required as a minimum
SW/146 | Holts Lane, Clayton | Residential | 2.5621 | 2.5621 | 100 | 0 | 0 | 0 | 0 | 0 | 0 | 0.0144 | 0.56203 | 0 | 0 | 0 | 0 | No | More vulnerable | Strategic Recommendation D | FRA required as a minimum
SW/147 | Grafton Street | Residential | 0.85321 | 0.85321 | 100 | 0 | 0 | 0 | 0 | 0 | 0 | 0.062943 | 7.3773 | 0.0136 | 1.594 | 0 | 0 | No | More vulnerable | Strategic Recommendation D | FRA required as a minimum
SW/148 | Cousen Road | Residential | 0.45248 | 0.45248 | 100 | 0 | 0 | 0 | 0 | 0 | 0 | 0.076558 | 16.9196 | 0.047789 | 10.5615 | 0.024795 | 5.4798 | Yes | More vulnerable | Strategic Recommendation A | Consider withdrawal based on significant level of surface water risk (if development cannot be directed away from areas of risk)
SW/149 | 100 Holingwood Lane, Great Horton | Residential | 0.19884 | 0.19884 | 100 | 0 | 0 | 0 | 0 | 0 | 0 | 0.09195 | 46.2433 | 0.047989 | 24.1346 | 0.0136 | 6.8397 | Yes | More vulnerable | Strategic Recommendation A | Consider withdrawal based on significant level of surface water risk (if development cannot be directed away from areas of risk)
SW/150 | Dovesdale Road,Bankfoot | Residential | 0.18266 | 0.18266 | 100 | 0 | 0 | 0 | 0 | 0 | 0 | 0.0023517 | 1.2875 | 8.3633e-05 | 0.045785 | 0 | 0 | No | More vulnerable | Strategic Recommendation D | FRA required as a minimum
SW/151 | 141 Woodhead Road, Shearbridge | Residential | 0.059332 | 0.059332 | 100 | 0 | 0 | 0 | 0 | 0 | 0 | 0.029333 | 49.4388 | 0.0046606 | 7.8551 | 0 | 0 | No | More vulnerable | Strategic Recommendation D | FRA required as a minimum
SW/152 | 162-164 High Street, Wibsey | Residential | 0.048534 | 0.048534 | 100 | 0 | 0 | 0 | 0 | 0 | 0 | 0 | 0 | 0 | 0 | 0 | 0 | No | More vulnerable | Strategic Recommendation E | Development can be allocated on flood risk grounds subject to consultation with the LPA / LLFA
SW/153 | Swarland Grove, | Residential | 1.5215 | 1.5215 | 100 | 0 | 0 | 0 | 0 | 0 | 0 | 0.20307 | 13.3466 | 0.056 | 3.6805 | 0.0108 | 0.70981 | No | More vulnerable | Strategic Recommendation D | FRA required as a minimum
SW/154 | Princeville Road, Girlington | Residential | 0.70725 | 0.70725 | 100 | 0 | 0 | 0 | 0 | 0 | 0 | 0.0072569 | 1.0261 | 0.00014795 | 0.02092 | 0 | 0 | No | More vulnerable | Strategic Recommendation D | FRA required as a minimum
TH/001 | Thornton Road | Residential | 2.5259 | 2.5259 | 100 | 0 | 0 | 0 | 0 | 0 | 0 | 0.35047 | 13.8748 | 0.21552 | 8.5323 | 0.06452 | 2.5543 | No | More vulnerable | Strategic Recommendation D | FRA required as a minimum
TH/002A | Hill Top Rd, | Residential | 0.41477 | 0.41477 | 100 | 0 | 0 | 0 | 0 | 0 | 0 | 0 | 0 | 0 | 0 | 0 | 0 | No | More vulnerable | Strategic Recommendation E | Development can be allocated on flood risk grounds subject to consultation with the LPA / LLFA
TH/002B | Close Head Lane, | Residential | 1.5724 | 1.5724 | 100 | 0 | 0 | 0 | 0 | 0 | 0 | 0.021138 | 1.3443 | 0 | 0 | 0 | 0 | No | More vulnerable | Strategic Recommendation D | FRA required as a minimum
TH/003 | Thornton Road | Residential | 5.0197 | 5.0197 | 100 | 0 | 0 | 0 | 0 | 0 | 0 | 0 | 0 | 0 | 0 | 0 | 0 | No | More vulnerable | Strategic Recommendation D | FRA required as a minimum
TH/004 | Sapgate Lane | Residential | 0.66769 | 0.66769 | 100 | 0 | 0 | 0 | 0 | 0 | 0 | 0.0116 | 1.7373 | 0 | 0 | 0 | 0 | No | More vulnerable | Strategic Recommendation D | FRA required as a minimum
TH/005 | Cragg Lane, Thornton Road | Residential | 2.1084 | 2.1084 | 100 | 0 | 0 | 0 | 0 | 0 | 0 | 0.036497 | 1.731 | 0.0098858 | 0.46888 | 0.0056444 | 0.26772 | No | More vulnerable | Strategic Recommendation D | FRA required as a minimum
TH/006 | Thornton Road | Residential | 0.46702 | 0.46702 | 100 | 0 | 0 | 0 | 0 | 0 | 0 | 0.045255 | 9.6903 | 0 | 0 | 0 | 0 | No | More vulnerable | Strategic Recommendation D | FRA required as a minimum
TH/007 | Green Lane Thornton, Bradford | Residential | 2.3513 | 2.3513 | 100 | 0 | 0 | 0 | 0 | 0 | 0 | 0.044728 | 1.9022 | 0 | 0 | 0 | 0 | No | More vulnerable | Strategic Recommendation D | FRA required as a minimum
TH/008 | Old Road, School Green | Residential | 1.7351 | 1.7351 | 100 | 0 | 0 | 0 | 0 | 0 | 0 | 0 | 0 | 0 | 0 | 0 | 0 | No | More vulnerable | Strategic Recommendation D | FRA required as a minimum
TH/009 | Hill Top Road | Residential | 1.2852 | 1.2852 | 100 | 0 | 0 | 0 | 0 | 0 | 0 | 0 | 0 | 0 | 0 | 0 | 0 | No | More vulnerable | Strategic Recommendation D | FRA required as a minimum
TH/010 | Hill Top Road, | Residential | 2.1041 | 2.1041 | 100 | 0 | 0 | 0 | 0 | 0 | 0 | 0 | 0 | 0 | 0 | 0 | 0 | No | More vulnerable | Strategic Recommendation D | FRA required as a minimum
TH/011 | Old Road, School Green | Residential | 1.7455 | 1.7455 | 100 | 0 | 0 | 0 | 0 | 0 | 0 | 0.11504 | 6.5908 | 0 | 0 | 0 | 0 | No | More vulnerable | Strategic Recommendation D | FRA required as a minimum
TH/012 | Dole and Prospect Mills, Thornton Road | Residential | 1.2086 | 1.2086 | 100 | 0 | 0 | 0 | 0 | 0 | 0 | 0.05169 | 4.277 | 0.0108 | 0.89362 | 0 | 0 | No | More vulnerable | Strategic Recommendation D | FRA required as a minimum
TH/013 | Spring Holes Lane | Residential | 2.3135 | 2.3135 | 100 | 0 | 0 | 0 | 0 | 0 | 0 | 0.013617 | 0.58859 | 0 | 0 | 0 | 0 | No | More vulnerable | Strategic Recommendation D | FRA required as a minimum
TH/014 | Back Lane, Thornton | Residential | 1.261 | 1.261 | 100 | 0 | 0 | 0 | 0 | 0 | 0 | 0 | 0 | 0 | 0 | 0 | 0 | No | More vulnerable | Strategic Recommendation D | FRA required as a minimum
TH/015 | James Street | Residential | 0.32537 | 0.32537 | 100 | 0 | 0 | 0 | 0 | 0 | 0 | 0.014242 | 4.3773 | 0 | 0 | 0 | 0 | No | More vulnerable | Strategic Recommendation D | FRA required as a minimum
TH/016 | Sapgate Lane/Northcliffe Lane | Residential | 0.23213 | 0.23213 | 100 | 0 | 0 | 0 | 0 | 0 | 0 | 0 | 0 | 0 | 0 | 0 | 0 | No | More vulnerable | Strategic Recommendation E | Development can be allocated on flood risk grounds subject to consultation with the LPA / LLFA
TH/017 | Cliffe Lane | Residential | 0.4727 | 0.4727 | 100 | 0 | 0 | 0 | 0 | 0 | 0 | 0 | 0 | 0 | 0 | 0 | 0 | No | More vulnerable | Strategic Recommendation E | Development can be allocated on flood risk grounds subject to consultation with the LPA / LLFA
TH/018 | Old Road | Residential | 0.2867 | 0.2867 | 100 | 0 | 0 | 0 | 0 | 0 | 0 | 0 | 0 | 0 | 0 | 0 | 0 | No | More vulnerable | Strategic Recommendation E | Development can be allocated on flood risk grounds subject to consultation with the LPA / LLFA
TH/019 | Back lane | Residential | 1.2176 | 1.2176 | 100 | 0 | 0 | 0 | 0 | 0 | 0 | 0 | 0 | 0 | 0 | 0 | 0 | No | More vulnerable | Strategic Recommendation D | FRA required as a minimum
TH/020 | Spring Holes Lane | Residential | 0.55688 | 0.55688 | 100 | 0 | 0 | 0 | 0 | 0 | 0 | 0 | 0 | 0 | 0 | 0 | 0 | No | More vulnerable | Strategic Recommendation E | Development can be allocated on flood risk grounds subject to consultation with the LPA / LLFA
TH/021 | Former Imperial restaurant, Thornton Road | Residential | 0.49665 | 0.49665 | 100 | 0 | 0 | 0 | 0 | 0 | 0 | 0.021293 | 4.2873 | 0.012853 | 2.588 | 0.0082892 | 1.669 | No | More vulnerable | Strategic Recommendation D | FRA required as a minimum
TH/022 | North Cliffe Lane | Residential | 1.0558 | 1.0558 | 100 | 0 | 0 | 0 | 0 | 0 | 0 | 0.020084 | 1.9022 | 0 | 0 | 0 | 0 | No | More vulnerable | Strategic Recommendation D | FRA required as a minimum
TH/023 | Land south of Prospect and Dole Mills, Thornton | Residential | 1.5378 | 1.5378 | 100 | 0 | 0 | 0 | 0 | 0 | 0 | 0.31542 | 20.5115 | 0.19706 | 12.8145 | 0.098071 | 6.3775 | Yes | More vulnerable | Strategic Recommendation A | Consider withdrawal based on significant level of surface water risk (if development cannot be directed away from areas of risk)
TH/025 | Land to north of Back Lane | Residential | 4.3841 | 4.3841 | 100 | 0 | 0 | 0 | 0 | 0 | 0 | 0.020472 | 0.46696 | 0 | 0 | 0 | 0 | No | More vulnerable | Strategic Recommendation D | FRA required as a minimum
TH/026 | 571 Thornton Road | Residential | 0.12027 | 0.12027 | 100 | 0 | 0 | 0 | 0 | 0 | 0 | 1.6732e-05 | 0.013912 | 0 | 0 | 0 | 0 | No | More vulnerable | Strategic Recommendation D | FRA required as a minimum
TH/027 | Thornton Road west | Residential | 6.6748 | 6.6748 | 100 | 0 | 0 | 0 | 0 | 0 | 0 | 0.82348 | 12.3372 | 0.38135 | 5.7134 | 0.22688 | 3.3991 | No | More vulnerable | Strategic Recommendation D | FRA required as a minimum
TH/028 | Back Lane | Residential | 2.7665 | 2.7665 | 100 | 0 | 0 | 0 | 0 | 0 | 0 | 0.048 | 1.7351 | 0 | 0 | 0 | 0 | No | More vulnerable | Strategic Recommendation D | FRA required as a minimum
TH/029 | Hill Top Road, Close head Drive | Residential | 3.8956 | 3.8956 | 100 | 0 | 0 | 0 | 0 | 0 | 0 | 0 | 0 | 0 | 0 | 0 | 0 | No | More vulnerable | Strategic Recommendation D | FRA required as a minimum
TH/030 | Alderscholes Lane | Residential | 3.5662 | 3.5662 | 100 | 0 | 0 | 0 | 0 | 0 | 0 | 0.72805 | 20.4151 | 0.23296 | 6.5323 | 0.11183 | 3.1357 | No | More vulnerable | Strategic Recommendation D | FRA required as a minimum
TH/031 | Ashfield House, 269 Thornton Road | Residential | 0.40197 | 0.40197 | 100 | 0 | 0 | 0 | 0 | 0 | 0 | 0.036176 | 8.9997 | 0 | 0 | 0 | 0 | No | More vulnerable | Strategic Recommendation D | FRA required as a minimum
TH/032 | Land between Well Heads and Thornton Road | Residential | 3.8025 | 3.8025 | 100 | 0 | 0 | 0 | 0 | 0 | 0 | 0.066726 | 1.7548 | 0.021418 | 0.56326 | 0 | 0 | No | More vulnerable | Strategic Recommendation D | FRA required as a minimum
TH/033 | Unknown | Residential | 0.92092 | 0.92092 | 100 | 0 | 0 | 0 | 0 | 0 | 0 | 0 | 0 | 0 | 0 | 0 | 0 | No | More vulnerable | Strategic Recommendation E | Development can be allocated on flood risk grounds subject to consultation with the LPA / LLFA
WI/001 | Harden Lane/Bents Lane, Wildsen | Residential | 10.2422 | 10.2422 | 100 | 0 | 0 | 0 | 0 | 0 | 0 | 0.97528 | 9.5221 | 0.15542 | 1.5175 | 0.041193 | 0.40219 | No | More vulnerable | Strategic Recommendation D | FRA required as a minimum
WI/002 | Crooke Lane | Residential | 0.53697 | 0.53697 | 100 | 0 | 0 | 0 | 0 | 0 | 0 | 0.052194 | 9.7201 | 0 | 0 | 0 | 0 | No | More vulnerable | Strategic Recommendation D | FRA required as a minimum
WI/003 | Crack Lane north | Residential | 0.667 | 0.667 | 100 | 0 | 0 | 0 | 0 | 0 | 0 | 0.0053189 | 0.79743 | 0.00016186 | 0.024266 | 5.3886e-05 | 0.0080789 | No | More vulnerable | Strategic Recommendation D | FRA required as a minimum
WI/004 | Shay Lane | Residential | 1.0501 | 1.0501 | 100 | 0 | 0 | 0 | 0 | 0 | 0 | 0.08378 | 7.9783 | 0.00017286 | 0.016461 | 0 | 0 | No | More vulnerable | Strategic Recommendation D | FRA required as a minimum
WI/005A | Crack Lane | Residential | 3.4007 | 3.4007 | 100 | 0 | 0 | 0 | 0 | 0 | 0 | 0.51741 | 15.2146 | 0.070542 | 2.0743 | 0.040942 | 1.2039 | No | More vulnerable | Strategic Recommendation D | FRA required as a minimum
WI/005B | Crack Lane | Residential | 1.4719 | 1.4719 | 100 | 0 | 0 | 0 | 0 | 0 | 0 | 0.11183 | 7.5976 | 0.047397 | 3.2202 | 0.039888 | 2.71 | No | More vulnerable | Strategic Recommendation D | FRA required as a minimum
WI/006 | Crack Lane | Residential | 11.3006 | 11.3006 | 100 | 0 | 0 | 0 | 0 | 0 | 0 | 0.19489 | 1.7246 | 0 | 0 | 0 | 0 | No | More vulnerable | Strategic Recommendation D | FRA required as a minimum
WI/007 | Laurel bank | Residential | 0.2242 | 0.2242 | 100 | 0 | 0 | 0 | 0 | 0 | 0 | 1.2112e-05 | 0.0054021 | 0 | 0 | 0 | 0 | No | More vulnerable | Strategic Recommendation D | FRA required as a minimum
WI/008 | High Meadows | Residential | 1.6351 | 1.6351 | 100 | 0 | 0 | 0 | 0 | 0 | 0 | 0 | 0 | 0 | 0 | 0 | 0 | No | More vulnerable | Strategic Recommendation D | FRA required as a minimum
WI/009 | Laneside | Residential | 1.9808 | 1.9808 | 100 | 0 | 0 | 0 | 0 | 0 | 0 | 0.15415 | 7.7823 | 0 | 0 | 0 | 0 | No | More vulnerable | Strategic Recommendation D | FRA required as a minimum
WI/010 | Haworth Road | Residential | 3.801 | 3.801 | 100 | 0 | 0 | 0 | 0 | 0 | 0 | 0.029449 | 0.77479 | 0 | 0 | 0 | 0 | No | More vulnerable | Strategic Recommendation D | FRA required as a minimum
WI/011 | Laneside/Haworth Road | Residential | 0.32104 | 0.32104 | 100 | 0 | 0 | 0 | 0 | 0 | 0 | 0 | 0 | 0 | 0 | 0 | 0 | No | More vulnerable | Strategic Recommendation E | Development can be allocated on flood risk grounds subject to consultation with the LPA / LLFA
WI/012 | St Matthews Close | Residential | 0.41851 | 0.41851 | 100 | 0 | 0 | 0 | 0 | 0 | 0 | 0 | 0 | 0 | 0 | 0 | 0 | No | More vulnerable | Strategic Recommendation E | Development can be allocated on flood risk grounds subject to consultation with the LPA / LLFA
WI/013 | Moorside Farm, | Residential | 3.0683 | 3.0683 | 100 | 0 | 0 | 0 | 0 | 0 | 0 | 0.0408 | 1.3297 | 0.0132 | 0.43021 | 0 | 0 | No | More vulnerable | Strategic Recommendation D | FRA required as a minimum
WI/015 | Wellington Road | Residential | 0.42909 | 0.42909 | 100 | 0 | 0 | 0 | 0 | 0 | 0 | 0 | 0 | 0 | 0 | 0 | 0 | No | More vulnerable | Strategic Recommendation E | Development can be allocated on flood risk grounds subject to consultation with the LPA / LLFA
WI/016 | The Haven Poultry Farn, Station Road, Harecroft | Residential | 4.3352 | 4.3352 | 100 | 0 | 0 | 0 | 0 | 0 | 0 | 0.54837 | 12.6493 | 0.080912 | 1.8664 | 0.012325 | 0.28431 | No | More vulnerable | Strategic Recommendation D | FRA required as a minimum
WI/017 | south of Laneside | Residential | 7.6133 | 7.6133 | 100 | 0 | 0 | 0 | 0 | 0 | 0 | 0.84507 | 11.0999 | 0.35887 | 4.7137 | 0.24493 | 3.2171 | No | More vulnerable | Strategic Recommendation D | FRA required as a minimum

## Calculations (hidden)
SiteRef | Name | Proposed_Use | Area_Ha | FZ3b_Area | FZ3a_Area | FZ2_Area | FZ1_Area | FZ3b_pct | FZ3a_pct | FZ2_pct | FZ1 | RoFSW30yr_Area | RoFSW100yr_Area | RoFSW100yr_Area_cumulative | RoFSW1000yr_Area | RoFSW1000yr_Area_cumulative | RoFSW30yr_pct | RoFSW100yr_pct | RoFSW100yr_pct_cumulative | RoFSW1000yr_pct | RoFSW1000yr_pct_cumulative | QA | QA
AD/001 | Turner Lane | Residential | 0.6266 | 0 | 0 | 0 | 0.6266 | 0 | 0 | 0 | 100 | 0 | 0 | 0 | 0 | 0 | 0 | 0 | 0 | 0 | 0 | 100 | 0
AD/002A | Parsons Lane | Residential | 0.16924 | 0 | 0 | 0 | 0.16924 | 0 | 0 | 0 | 100 | 0 | 0 | 0 | 0 | 0 | 0 | 0 | 0 | 0 | 0 | 100 | 0
AD/002B | Moor Lane, Addingham | Residential | 0.29798 | 0 | 0 | 0 | 0.29798 | 0 | 0 | 0 | 100 | 0 | 0 | 0 | 0.00054866 | 0.00054866 | 0 | 0 | 0 | 0.18413 | 0.18413 | 100 | 0.18413
AD/002C | Moor Lane | Residential | 0.19881 | 0 | 0 | 0 | 0.19881 | 0 | 0 | 0 | 100 | 0 | 0 | 0 | 0.030098 | 0.030098 | 0 | 0 | 0 | 15.1393 | 15.1393 | 100 | 15.1393
AD/002D | Parsons Lane, Addingham | Residential | 0.3968 | 0 | 0 | 0 | 0.3968 | 0 | 0 | 0 | 100 | 0 | 0 | 0 | 0.04999 | 0.04999 | 0 | 0 | 0 | 12.5982 | 12.5982 | 100 | 12.5982
AD/003 | Main Street/Southfield Terrace | Residential | 1.6751 | 0 | 0 | 0 | 1.6751 | 0 | 0 | 0 | 100 | 0 | 0 | 0 | 0.020357 | 0.020357 | 0 | 0 | 0 | 1.2153 | 1.2153 | 100 | 1.2153
AD/004 | Main Street/ Addingham Bypass (Southfield Farm), | Residential | 17.4282 | 0 | 0.0026149 | 0.00087484 | 17.4247 | 0 | 0.015004 | 0.0050197 | 99.98 | 0.017274 | 0.027468 | 0.044742 | 0.2161 | 0.26084 | 0.099116 | 0.1576 | 0.25672 | 1.2399 | 1.4967 | 100 | 1.4967
AD/005 | Main Street | Residential | 4.5867 | 0 | 0 | 0.67248 | 3.9142 | 0 | 0 | 14.6615 | 85.3385 | 0.18126 | 0.10777 | 0.28903 | 0.31754 | 0.60658 | 3.9519 | 2.3496 | 6.3016 | 6.9231 | 13.2247 | 100 | 13.2247
AD/006 | Wharfe Park, Addingham | Residential | 1.9128 | 0.20316 | 0.2883 | 0.13862 | 1.2827 | 10.621 | 15.0725 | 7.2473 | 67.0592 | 0.073541 | 0.11447 | 0.18801 | 0.35112 | 0.53913 | 3.8447 | 5.9847 | 9.8295 | 18.3566 | 28.1861 | 100 | 28.1861
AD/007 | Stockinger Lane, Addingham | Residential | 3.0664 | 0 | 0 | 0 | 3.0664 | 0 | 0 | 0 | 100 | 0 | 0 | 0 | 0 | 0 | 0 | 0 | 0 | 0 | 0 | 100 | 0
AD/008 | Main Street | Residential | 4.5858 | 0 | 0 | 1.1488 | 3.4371 | 0 | 0 | 25.0505 | 74.9495 | 0.40531 | 0.18826 | 0.59357 | 0.27718 | 0.87074 | 8.8382 | 4.1053 | 12.9436 | 6.0442 | 18.9877 | 100 | 18.9877
AD/009 | Main Street,Addingham | Residential | 0.83227 | 0 | 0 | 0.089285 | 0.74299 | 0 | 0 | 10.7278 | 89.2722 | 0.079252 | 0.012794 | 0.092046 | 0.096265 | 0.18831 | 9.5223 | 1.5373 | 11.0596 | 11.5665 | 22.6261 | 100 | 22.6261
AD/011A | Chapel Street | Residential | 0.46619 | 0 | 0 | 0 | 0.46619 | 0 | 0 | 0 | 100 | 0.039872 | 0.013519 | 0.053391 | 0.10235 | 0.15574 | 8.5528 | 2.8999 | 11.4527 | 21.9543 | 33.4071 | 100 | 33.4071
AD/011B | Land behind former primary school | Residential | 0.92618 | 0 | 0 | 0 | 0.92618 | 0 | 0 | 0 | 100 | 0.022193 | 0.027488 | 0.04968 | 0.12183 | 0.17151 | 2.3961 | 2.9679 | 5.364 | 13.1545 | 18.5185 | 100 | 18.5185
AD/012 | Moor Lane, Addingham | Residential | 0.94325 | 0 | 0 | 0 | 0.94325 | 0 | 0 | 0 | 100 | 0 | 0 | 0 | 0.012229 | 0.012229 | 0 | 0 | 0 | 1.2965 | 1.2965 | 100 | 1.2965
AD/013 | Bolton Road, | Residential | 1.3615 | 0 | 0 | 0 | 1.3615 | 0 | 0 | 0 | 100 | 0 | 0 | 0 | 0 | 0 | 0 | 0 | 0 | 0 | 0 | 100 | 0
AD/014 | Back Beck Lane, Addingham | Residential | 0.55308 | 0 | 0 | 0.03576 | 0.51732 | 0 | 0 | 6.4656 | 93.5344 | 0.17655 | 0.024381 | 0.20093 | 0.074184 | 0.27511 | 31.9209 | 4.4083 | 36.3292 | 13.4129 | 49.7421 | 100 | 49.7421
AD/015 | Sugar Hill | Residential | 0.61408 | 0 | 0 | 0 | 0.61408 | 0 | 0 | 0 | 100 | 0.015852 | 0.015287 | 0.031139 | 0.029265 | 0.060403 | 2.5813 | 2.4894 | 5.0707 | 4.7656 | 9.8363 | 100 | 9.8363
AD/016 | Manor Garth, Addingham | Residential | 2.0318 | 0.3675 | 0.09417 | 0.37006 | 1.2001 | 18.087 | 4.6347 | 18.213 | 59.0653 | 0.043157 | 0.011685 | 0.054842 | 0.12653 | 0.18138 | 2.124 | 0.57507 | 2.6991 | 6.2275 | 8.9267 | 100 | 8.9267
AD/017 | Ilkley Road, Addingham | Residential | 5.7242 | 5.4743 | 0.24995 | 0 | 1.6947e-06 | 95.6335 | 4.3665 | 0 | 2.9607e-05 | 1.1628 | 0.56608 | 1.7289 | 1.0184 | 2.7473 | 20.3142 | 9.8891 | 30.2034 | 17.7913 | 47.9947 | 100 | 47.9947
AD/018 | 1 Moor Lane - Addingham | Residential | 0.12341 | 0 | 0 | 0 | 0.12341 | 0 | 0 | 0 | 100 | 0 | 0 | 0 | 0.014989 | 0.014989 | 0 | 0 | 0 | 12.1458 | 12.1458 | 100 | 12.1458
AD/019 | High Mill Lane | Residential | 2.4216 | 0.080342 | 0.037056 | 0.044357 | 2.2599 | 3.3177 | 1.5302 | 1.8317 | 93.3204 | 0 | 0 | 0 | 0.00022286 | 0.00022286 | 0 | 0 | 0 | 0.0092027 | 0.0092027 | 100 | 0.0092027
AD/020 | Turner Lane/Silsden Road | Residential | 1.3934 | 0 | 0 | 0 | 1.3934 | 0 | 0 | 0 | 100 | 0 | 0 | 0 | 0 | 0 | 0 | 0 | 0 | 0 | 0 | 100 | 0
AD/021 | Mount Pleasant | Residential | 0.42701 | 0 | 0 | 0 | 0.42701 | 0 | 0 | 0 | 100 | 0.00096764 | 0.00374 | 0.0047077 | 0.04164 | 0.046347 | 0.22661 | 0.87587 | 1.1025 | 9.7515 | 10.854 | 100 | 10.854
AD/022 | Church Street/Main Street | Residential | 0.24344 | 0 | 0 | 0.067199 | 0.17624 | 0 | 0 | 27.6044 | 72.3956 | 0 | 0 | 0 | 0.0016436 | 0.0016436 | 0 | 0 | 0 | 0.67518 | 0.67518 | 100 | 0.67518
AD/023 | Darkwood House, The Street | Residential | 0.35941 | 0 | 0 | 0 | 0.35941 | 0 | 0 | 0 | 100 | 0 | 0 | 0 | 0 | 0 | 0 | 0 | 0 | 0 | 0 | 100 | 0
BA/001 | Jenny Lane | Residential | 1.8482 | 0 | 0 | 0 | 1.8482 | 0 | 0 | 0 | 100 | 0.007819 | 0.0016227 | 0.0094416 | 0.003017 | 0.012459 | 0.42305 | 0.087795 | 0.51085 | 0.16324 | 0.67409 | 100 | 0.67409
BA/002 | Stubbings Road | Residential | 0.51147 | 0 | 0 | 0 | 0.51147 | 0 | 0 | 0 | 100 | 0 | 0 | 0 | 0.0154 | 0.0154 | 0 | 0 | 0 | 3.011 | 3.011 | 100 | 3.011
BA/003 | West Lane | Residential | 0.74522 | 0 | 0 | 0 | 0.74522 | 0 | 0 | 0 | 100 | 0 | 0 | 0 | 0.030832 | 0.030832 | 0 | 0 | 0 | 4.1373 | 4.1373 | 100 | 4.1373
BA/004 | The Rowans, Baildon | Residential | 2.1234 | 0 | 0 | 0 | 2.1234 | 0 | 0 | 0 | 100 | 0 | 0 | 0 | 0 | 0 | 0 | 0 | 0 | 0 | 0 | 100 | 0
BA/005 | West Lane | Residential | 8.3202 | 0 | 0 | 0 | 8.3202 | 0 | 0 | 0 | 100 | 0 | 0.0031726 | 0.0031726 | 0.11052 | 0.11369 | 0 | 0.038131 | 0.038131 | 1.3283 | 1.3665 | 100 | 1.3665
BA/006 | Strawberry Gardens, Moorland Avenue | Residential | 0.35855 | 0 | 0 | 0 | 0.35855 | 0 | 0 | 0 | 100 | 0 | 0.0009357 | 0.0009357 | 0.10467 | 0.10561 | 0 | 0.26097 | 0.26097 | 29.1939 | 29.4549 | 100 | 29.4549
BA/007 | Ferniehurst Farm | Residential | 0.5682 | 0 | 0 | 0 | 0.5682 | 0 | 0 | 0 | 100 | 0 | 0 | 0 | 0.0081518 | 0.0081518 | 0 | 0 | 0 | 1.4347 | 1.4347 | 100 | 1.4347
BA/008A | Valley View | Residential | 2.0881 | 0 | 0 | 0 | 2.0881 | 0 | 0 | 0 | 100 | 0 | 0 | 0 | 0 | 0 | 0 | 0 | 0 | 0 | 0 | 100 | 0
BA/008B | Cliffe Lane west | Residential | 0.63331 | 0 | 0 | 0 | 0.63331 | 0 | 0 | 0 | 100 | 0 | 0 | 0 | 0 | 0 | 0 | 0 | 0 | 0 | 0 | 100 | 0
BA/009 | West Lane | Residential | 3.101 | 0 | 0 | 0 | 3.101 | 0 | 0 | 0 | 100 | 0.052 | 0.038 | 0.09 | 0.1604 | 0.2504 | 1.6769 | 1.2254 | 2.9023 | 5.1726 | 8.0749 | 100 | 8.0749
BA/009 | West Lane | Residential | 3.101 | 0 | 0 | 0 | 3.101 | 0 | 0 | 0 | 100 | 0.052 | 0.038 | 0.09 | 0.1604 | 0.2504 | 1.6769 | 1.2254 | 2.9023 | 5.1726 | 8.0749 | 100 | 8.0749
BA/010 | Tong Park | Residential | 2.3217 | 0 | 0 | 0 | 2.3217 | 0 | 0 | 0 | 100 | 0.0556 | 0.0144 | 0.07 | 0.0116 | 0.0816 | 2.3948 | 0.62022 | 3.015 | 0.49963 | 3.5146 | 100 | 3.5146
BA/011 | Green Lane | Residential | 1.2354 | 0 | 0.050797 | 0.14044 | 1.0442 | 0 | 4.1117 | 11.3679 | 84.5204 | 0 | 0 | 0 | 0.038586 | 0.038586 | 0 | 0 | 0 | 3.1233 | 3.1233 | 100 | 3.1233
BA/012 | Cliffe Avenue/Otley Road | Residential | 0.14838 | 0 | 0.071308 | 0.077068 | 1.6016e-07 | 0 | 48.0591 | 51.9408 | 0.00010794 | 0 | 0 | 0 | 0.016878 | 0.016878 | 0 | 0 | 0 | 11.375 | 11.375 | 100 | 11.375
BA/014 | Whitelands Crescent | Residential | 0.41588 | 0 | 0 | 0 | 0.41588 | 0 | 0 | 0 | 100 | 0.012985 | 0.037076 | 0.050061 | 0.087116 | 0.13718 | 3.1223 | 8.9151 | 12.0374 | 20.9477 | 32.9851 | 100 | 32.9851
BA/015 | Rear Merlinwood Drive, | Residential | 2.8393 | 0 | 0 | 0 | 2.8393 | 0 | 0 | 0 | 100 | 0 | 0 | 0 | 0 | 0 | 0 | 0 | 0 | 0 | 0 | 100 | 0
BA/018 | Glen Road | Residential | 5.0502 | 0 | 0 | 0 | 5.0502 | 0 | 0 | 0 | 100 | 0.013666 | 0.046914 | 0.06058 | 0.28261 | 0.34319 | 0.2706 | 0.92895 | 1.1995 | 5.596 | 6.7956 | 100 | 6.7956
BA/019 | Coach Road | Residential | 0.13301 | 0 | 0 | 0.12636 | 0.0066547 | 0 | 0 | 94.9969 | 5.0031 | 0 | 0 | 0 | 0.00033289 | 0.00033289 | 0 | 0 | 0 | 0.25027 | 0.25027 | 100 | 0.25027
BA/020 | Prod Lane - Baildon | Residential | 0.39085 | 0 | 0 | 0 | 0.39085 | 0 | 0 | 0 | 100 | 0 | 0 | 0 | 0.11348 | 0.11348 | 0 | 0 | 0 | 29.0338 | 29.0338 | 100 | 29.0338
BA/021 | Land West Of Hardaker Croft Baildon | Residential | 0.2656 | 0 | 0 | 0 | 0.2656 | 0 | 0 | 0 | 100 | 0 | 0 | 0 | 0 | 0 | 0 | 0 | 0 | 0 | 0 | 100 | 0
BA/022 | Meadowside Road, west of Baildon Cof E primary School | Residential | 2.1554 | 0 | 0 | 0 | 2.1554 | 0 | 0 | 0 | 100 | 0 | 0 | 0 | 0.0017297 | 0.0017297 | 0 | 0 | 0 | 0.080249 | 0.080249 | 100 | 0.080249
BA/023 | West Lane | Residential | 7.0012 | 0 | 0 | 0 | 7.0012 | 0 | 0 | 0 | 100 | 0 | 0.012027 | 0.012027 | 0.24362 | 0.25565 | 0 | 0.17179 | 0.17179 | 3.4797 | 3.6515 | 100 | 3.6515
BA/024 | Land off Green Lane/Rowantree Avenue | Residential | 1.6541 | 0 | 0 | 0 | 1.6541 | 0 | 0 | 0 | 100 | 0 | 0 | 0 | 0 | 0 | 0 | 0 | 0 | 0 | 0 | 100 | 0
BA/025 | Crook Farm Caravan Site, Glen Road | Residential | 8.1137 | 0 | 0 | 0 | 8.1137 | 0 | 0 | 0 | 100 | 0 | 0 | 0 | 0 | 0 | 0 | 0 | 0 | 0 | 0 | 100 | 0
BA/026 | Baildon Golf Clubhouse, Moorgate | Residential | 0.16649 | 0 | 0 | 0 | 0.16649 | 0 | 0 | 0 | 100 | 0 | 0.00021305 | 0.00021305 | 0.00048154 | 0.00069459 | 0 | 0.12796 | 0.12796 | 0.28923 | 0.41719 | 100 | 0.41719
BA/027 | Prod Lane | Residential | 0.2244 | 0 | 0 | 0 | 0.2244 | 0 | 0 | 0 | 100 | 0 | 0.0013894 | 0.0013894 | 0.039962 | 0.041351 | 0 | 0.61914 | 0.61914 | 17.8078 | 18.427 | 100 | 18.427
BA/028 | Silson Lane | Residential | 0.33507 | 0 | 0 | 0 | 0.33507 | 0 | 0 | 0 | 100 | 0 | 0.00057683 | 0.00057683 | 0.031138 | 0.031715 | 0 | 0.17215 | 0.17215 | 9.2929 | 9.465 | 100 | 9.465
BA/029 | The Little Blue Orange, Otley Road | Residential | 0.2299 | 0 | 0 | 0 | 0.2299 | 0 | 0 | 0 | 100 | 0 | 0.012344 | 0.012344 | 0.065582 | 0.077926 | 0 | 5.3692 | 5.3692 | 28.5262 | 33.8954 | 100 | 33.8954
BA/030 | Baildon Mills, Northgate | Residential | 0.65082 | 0 | 0 | 0 | 0.65082 | 0 | 0 | 0 | 100 | 0.0208 | 0.030801 | 0.051601 | 0.038586 | 0.090187 | 3.196 | 4.7327 | 7.9286 | 5.9288 | 13.8575 | 100 | 13.8575
BA/031 | Knoll Terrace, Denby Drive | Residential | 0.096996 | 0 | 0 | 0 | 0.096996 | 0 | 0 | 0 | 100 | 0 | 0 | 0 | 0 | 0 | 0 | 0 | 0 | 0 | 0 | 100 | 0
BI/001 | Former magistrates court and Police Station, Victoria St | Residential | 0.38592 | 0 | 0 | 0 | 0.38592 | 0 | 0 | 0 | 100 | 0 | 0 | 0 | 0 | 0 | 0 | 0 | 0 | 0 | 0 | 100 | 0
BI/003 | Whitley Street | Residential | 0.71399 | 0 | 0 | 0 | 0.71399 | 0 | 0 | 0 | 100 | 0.032772 | 0.021031 | 0.053803 | 0.037244 | 0.091047 | 4.59 | 2.9456 | 7.5356 | 5.2163 | 12.7519 | 100 | 12.7519
BI/004A | Ireland Street | Residential | 0.36726 | 0 | 0 | 0.052024 | 0.31523 | 0 | 0 | 14.1656 | 85.8344 | 0 | 0 | 0 | 0.010062 | 0.010062 | 0 | 0 | 0 | 2.7397 | 2.7397 | 100 | 2.7397
BI/004B | Ireland Street | Residential | 0.49183 | 0 | 0 | 0.13722 | 0.35462 | 0 | 0 | 27.899 | 72.101 | 0 | 0 | 0 | 1.0281e-05 | 1.0281e-05 | 0 | 0 | 0 | 0.0020904 | 0.0020904 | 100 | 0.0020904
BI/005 | Coolgardie, Keighley Road | Residential | 2.9934 | 0 | 0.42797 | 1.9137 | 0.65172 | 0 | 14.2969 | 63.9314 | 21.7717 | 0.041405 | 0.054331 | 0.095736 | 0.18376 | 0.2795 | 1.3832 | 1.815 | 3.1982 | 6.1388 | 9.337 | 100 | 9.337
BI/006 | Keighley Road | Residential | 0.74229 | 0 | 0.0074276 | 0.35448 | 0.38038 | 0 | 1.0006 | 47.7552 | 51.2441 | 0.021996 | 0.031572 | 0.053568 | 0.3556 | 0.40917 | 2.9633 | 4.2533 | 7.2166 | 47.9064 | 55.1231 | 100 | 55.1231
BI/007 | Micklethwaite Lane (Airedale Mills), Crossflatts | Residential | 0.76321 | 0 | 0 | 0 | 0.76321 | 0 | 0 | 0 | 100 | 0.011427 | 0.0027224 | 0.01415 | 0.038317 | 0.052466 | 1.4973 | 0.3567 | 1.854 | 5.0204 | 6.8744 | 100 | 6.8744
BI/008 | Sty Lane | Residential | 16.6087 | 0 | 0 | 0 | 16.6087 | 0 | 0 | 0 | 100 | 0.033539 | 0.0017199 | 0.035259 | 0.19458 | 0.22984 | 0.20194 | 0.010355 | 0.21229 | 1.1716 | 1.3839 | 100 | 1.3839
BI/009 | Greenhill Drive, Micklethwaite | Residential | 1.5813 | 0 | 0 | 0 | 1.5813 | 0 | 0 | 0 | 100 | 0 | 0 | 0 | 0.0028869 | 0.0028869 | 0 | 0 | 0 | 0.18257 | 0.18257 | 100 | 0.18257
BI/010 | Sleningford Road, Crossflatts | Residential | 0.86871 | 0 | 0 | 0 | 0.86871 | 0 | 0 | 0 | 100 | 0 | 0 | 0 | 0.04035 | 0.04035 | 0 | 0 | 0 | 4.6448 | 4.6448 | 100 | 4.6448
BI/011 | Greenhill Barn, Lady Lane | Residential | 0.79363 | 0 | 0 | 0 | 0.79363 | 0 | 0 | 0 | 100 | 0 | 0 | 0 | 0 | 0 | 0 | 0 | 0 | 0 | 0 | 100 | 0
BI/012 | Lady Lane, Bingley | Residential | 0.51305 | 0 | 0 | 0 | 0.51305 | 0 | 0 | 0 | 100 | 0 | 0 | 0 | 0.026326 | 0.026326 | 0 | 0 | 0 | 5.1314 | 5.1314 | 100 | 5.1314
BI/013 | Heights Lane (west side) Eldwick | Residential | 1.1909 | 0 | 0 | 0 | 1.1909 | 0 | 0 | 0 | 100 | 0 | 0.0070518 | 0.0070518 | 0.051446 | 0.058498 | 0 | 0.59211 | 0.59211 | 4.3197 | 4.9118 | 100 | 4.9118
BI/014 | Heights Lane (west side) Eldwick | Residential | 0.90841 | 0 | 0 | 0 | 0.90841 | 0 | 0 | 0 | 100 | 0 | 0 | 0 | 0.0128 | 0.0128 | 0 | 0 | 0 | 1.4091 | 1.4091 | 100 | 1.4091
BI/015 | Otley Road, Eldwick | Residential | 0.62833 | 0 | 0 | 0 | 0.62833 | 0 | 0 | 0 | 100 | 0 | 0 | 0 | 0 | 0 | 0 | 0 | 0 | 0 | 0 | 100 | 0
BI/016 | Spring Lane, Saltaire Road Eldwick | Residential | 0.23019 | 0 | 0 | 0 | 0.23019 | 0 | 0 | 0 | 100 | 0 | 0 | 0 | 0 | 0 | 0 | 0 | 0 | 0 | 0 | 100 | 0
BI/017 | Spring Lane,Eldwick | Residential | 5.7825 | 0 | 0.55059 | 0.086488 | 5.1454 | 0 | 9.5217 | 1.4957 | 88.9827 | 0.36462 | 0.098606 | 0.46322 | 0.21308 | 0.67631 | 6.3056 | 1.7052 | 8.0108 | 3.685 | 11.6958 | 100 | 11.6958
BI/018 | Sherrif Lane, Eldwick | Residential | 10.5928 | 0 | 0 | 0 | 10.5928 | 0 | 0 | 0 | 100 | 0 | 0.0001446 | 0.0001446 | 0.62439 | 0.62453 | 0 | 0.0013651 | 0.0013651 | 5.8944 | 5.8958 | 100 | 5.8958
BI/019 | Sheriff Lane, Eldwick | Residential | 2.4478 | 0 | 0 | 0 | 2.4478 | 0 | 0 | 0 | 100 | 0 | 0 | 0 | 0 | 0 | 0 | 0 | 0 | 0 | 0 | 100 | 0
BI/020 | Gilstead Lane | Residential | 7.517 | 0 | 0 | 0 | 7.517 | 0 | 0 | 0 | 100 | 0.24476 | 0.18617 | 0.43093 | 0.36241 | 0.79334 | 3.2561 | 2.4766 | 5.7327 | 4.8212 | 10.5539 | 100 | 10.5539
BI/021 | Gilstead Water works. Warren Lane, Eldwick | Residential | 4.4946 | 0 | 0 | 0 | 4.4946 | 0 | 0 | 0 | 100 | 0.06 | 0.2016 | 0.2616 | 0.53116 | 0.79276 | 1.3349 | 4.4854 | 5.8203 | 11.8176 | 17.6379 | 100 | 17.6379
BI/022 | Fernbank Drive | Residential | 0.77685 | 0 | 0 | 0 | 0.77685 | 0 | 0 | 0 | 100 | 0 | 0 | 0 | 2.441e-06 | 2.441e-06 | 0 | 0 | 0 | 0.00031422 | 0.00031422 | 100 | 0.00031422
BI/023 | Stanley Street | Residential | 0.19859 | 0 | 0 | 0 | 0.19859 | 0 | 0 | 0 | 100 | 0 | 0 | 0 | 0 | 0 | 0 | 0 | 0 | 0 | 0 | 100 | 0
BI/024 | Sheriff Lane, (Laurel Bank) | Residential | 0.33287 | 0 | 0 | 0 | 0.33287 | 0 | 0 | 0 | 100 | 0 | 0 | 0 | 0.0097999 | 0.0097999 | 0 | 0 | 0 | 2.9441 | 2.9441 | 100 | 2.9441
BI/025 | Myrtle Walk, Ferncliffe Road/Main Street | Residential | 0.23319 | 0 | 0 | 0 | 0.23319 | 0 | 0 | 0 | 100 | 0 | 0 | 0 | 0 | 0 | 0 | 0 | 0 | 0 | 0 | 100 | 0
BI/026 | Crossley View/Primrose Hill, Gilstead | Residential | 2.1988 | 0 | 0 | 0 | 2.1988 | 0 | 0 | 0 | 100 | 0.00013192 | 0.00031957 | 0.00045149 | 0.096907 | 0.097358 | 0.0059994 | 0.014534 | 0.020533 | 4.4072 | 4.4277 | 100 | 4.4277
BI/027 | Dowley Gap Lane | Residential | 0.79183 | 0 | 0 | 0.74334 | 0.048492 | 0 | 0 | 93.8759 | 6.1241 | 0 | 0 | 0 | 0 | 0 | 0 | 0 | 0 | 0 | 0 | 100 | 0
BI/028 | The Green, off College Road | Residential | 0.20653 | 0 | 0 | 0 | 0.20653 | 0 | 0 | 0 | 100 | 0.0085425 | 0.025627 | 0.03417 | 0.052533 | 0.086703 | 4.1362 | 12.4087 | 16.545 | 25.4362 | 41.9811 | 100 | 41.9811
BI/029 | Keighley Road, Crossflatts | Residential | 0.083891 | 0 | 0 | 0 | 0.083891 | 0 | 0 | 0 | 100 | 0 | 0 | 0 | 0.0128 | 0.0128 | 0 | 0 | 0 | 15.2579 | 15.2579 | 100 | 15.2579
BI/030 | Whitley Street | Residential | 0.62307 | 0 | 0 | 0 | 0.62307 | 0 | 0 | 0 | 100 | 0.025226 | 0.025877 | 0.051103 | 0.16714 | 0.21825 | 4.0487 | 4.1531 | 8.2019 | 26.8257 | 35.0275 | 100 | 35.0275
BI/031 | Mornington Road | Residential | 0.1273 | 0 | 0 | 0 | 0.1273 | 0 | 0 | 0 | 100 | 0 | 0 | 0 | 0 | 0 | 0 | 0 | 0 | 0 | 0 | 100 | 0
BI/032 | Micklethwaite Lane, Crossflatts | Residential | 0.31444 | 0 | 0 | 0 | 0.31444 | 0 | 0 | 0 | 100 | 0 | 0 | 0 | 0.0041424 | 0.0041424 | 0 | 0 | 0 | 1.3174 | 1.3174 | 100 | 1.3174
BI/033 | Gilstead Lane | Residential | 0.28127 | 0 | 0 | 0 | 0.28127 | 0 | 0 | 0 | 100 | 0 | 0 | 0 | 0 | 0 | 0 | 0 | 0 | 0 | 0 | 100 | 0
BI/034 | Park Road | Residential | 0.25072 | 0 | 0 | 0 | 0.25072 | 0 | 0 | 0 | 100 | 0 | 0 | 0 | 0.0086392 | 0.0086392 | 0 | 0 | 0 | 3.4458 | 3.4458 | 100 | 3.4458
BI/035 | Lady Lane | Residential | 0.32178 | 0 | 0 | 0 | 0.32178 | 0 | 0 | 0 | 100 | 0.00019058 | 8.8834e-05 | 0.00027941 | 0.098744 | 0.099023 | 0.059226 | 0.027607 | 0.086834 | 30.687 | 30.7738 | 100 | 30.7738
BI/036 | Dowley Gap Lane | Residential | 3.0086 | 0 | 0 | 0.0029966 | 3.0056 | 0 | 0 | 0.099601 | 99.9004 | 0.0026224 | 0.0047511 | 0.0073735 | 0.21242 | 0.21979 | 0.087162 | 0.15792 | 0.24508 | 7.0602 | 7.3053 | 100 | 7.3053
BI/037 | Dowley Gap Lane | Residential | 0.46591 | 0 | 0 | 0.078389 | 0.38752 | 0 | 0 | 16.825 | 83.175 | 0 | 0 | 0 | 0 | 0 | 0 | 0 | 0 | 0 | 0 | 100 | 0
BI/038 | Marley Court | Residential | 0.30245 | 0 | 0 | 0 | 0.30245 | 0 | 0 | 0 | 100 | 0 | 0 | 0 | 0.00057782 | 0.00057782 | 0 | 0 | 0 | 0.19105 | 0.19105 | 100 | 0.19105
BI/039 | Former Bingley Auction Mart, Keighley Road | Residential | 1.7618 | 0 | 0.45117 | 0.40925 | 0.90139 | 0 | 25.6085 | 23.2288 | 51.1627 | 0.025013 | 0.096538 | 0.12155 | 0.41178 | 0.53333 | 1.4198 | 5.4795 | 6.8992 | 23.3723 | 30.2716 | 100 | 30.2716
BI/040 | Whitley Street, Bingley | Residential | 0.50287 | 0 | 0 | 0 | 0.50287 | 0 | 0 | 0 | 100 | 0 | 0.013299 | 0.013299 | 0.016841 | 0.030141 | 0 | 2.6447 | 2.6447 | 3.349 | 5.9937 | 100 | 5.9937
BI/046 | Primrose Lane, Gilstead | Residential | 1.8301 | 0 | 0 | 0 | 1.8301 | 0 | 0 | 0 | 100 | 0 | 0.0088462 | 0.0088462 | 0.19095 | 0.19979 | 0 | 0.48337 | 0.48337 | 10.4336 | 10.917 | 100 | 10.917
BI/047 | Canary Drive - Eldwick | Residential | 1.0455 | 0 | 0 | 0 | 1.0455 | 0 | 0 | 0 | 100 | 0.01259 | 0.15671 | 0.1693 | 0.12272 | 0.29202 | 1.2042 | 14.9883 | 16.1925 | 11.7378 | 27.9303 | 100 | 27.9303
BI/048 | Sleningford Road | Residential | 0.15055 | 0 | 0 | 0 | 0.15055 | 0 | 0 | 0 | 100 | 0 | 0.0112 | 0.0112 | 0.0069969 | 0.018197 | 0 | 7.4394 | 7.4394 | 4.6476 | 12.087 | 100 | 12.087
BI/049 | Lea Bank, Sleningford Road | Residential | 0.17519 | 0 | 0 | 0 | 0.17519 | 0 | 0 | 0 | 100 | 0 | 0 | 0 | 0 | 0 | 0 | 0 | 0 | 0 | 0 | 100 | 0
BI/050 | Micklethwaite Lane - Bingley | Residential | 0.81144 | 0 | 0 | 0 | 0.81144 | 0 | 0 | 0 | 100 | 0.034093 | 0.0031054 | 0.037199 | 0.057493 | 0.094691 | 4.2016 | 0.3827 | 4.5843 | 7.0853 | 11.6696 | 100 | 11.6696
BI/051 | Land off Pengarth, Eldwick | Residential | 2.799 | 0 | 0 | 0 | 2.799 | 0 | 0 | 0 | 100 | 0 | 0 | 0 | 0 | 0 | 0 | 0 | 0 | 0 | 0 | 100 | 0
BI/052 | Former Bradford and Bingley building society, Main Street | Residential | 0.86487 | 0 | 0 | 0 | 0.86487 | 0 | 0 | 0 | 100 | 0 | 0 | 0 | 0.011601 | 0.011601 | 0 | 0 | 0 | 1.3414 | 1.3414 | 100 | 1.3414
BI/053 | Marley Court | Residential | 0.19999 | 0 | 0 | 0 | 0.19999 | 0 | 0 | 0 | 100 | 0 | 0 | 0 | 9.3207e-05 | 9.3207e-05 | 0 | 0 | 0 | 0.046605 | 0.046605 | 100 | 0.046605
BI/054 | Dowley Gap Lane | Residential | 0.066827 | 0 | 0 | 0.047731 | 0.019095 | 0 | 0 | 71.4255 | 28.5745 | 0 | 0 | 0 | 0 | 0 | 0 | 0 | 0 | 0 | 0 | 100 | 0
BI/055 | 110 Main Street | Residential | 0.022864 | 0 | 0 | 0 | 0.022864 | 0 | 0 | 0 | 100 | 0 | 0 | 0 | 0 | 0 | 0 | 0 | 0 | 0 | 0 | 100 | 0
BI/056 | Castlefields Lane | Residential | 0.7245 | 0.36548 | 0.35902 | 0 | -1.3563e-07 | 50.4457 | 49.5543 | 0 | -1.8721e-05 | 0.037883 | 0.023716 | 0.061598 | 0.034714 | 0.096312 | 5.2288 | 3.2734 | 8.5022 | 4.7915 | 13.2937 | 100 | 13.2937
BI/057 | John Escritt Road | Residential | 0.53421 | 0 | 0 | 0 | 0.53421 | 0 | 0 | 0 | 100 | 0 | 0.0112 | 0.0112 | 0.043864 | 0.055064 | 0 | 2.0965 | 2.0965 | 8.211 | 10.3075 | 100 | 10.3075
BI/058 | Croft Road, Crossflatts | Residential | 1.4699 | 1.1817 | 0.28755 | 0.00065556 | -3.4682e-06 | 80.3934 | 19.5622 | 0.044597 | -0.00023594 | 1.2017 | 0.039214 | 1.2409 | 0.079898 | 1.3208 | 81.7515 | 2.6677 | 84.4193 | 5.4355 | 89.8547 | 100 | 89.8547
BI/059 | Land west of Heights Lane, Eldwick | Residential | 2.3657 | 0 | 0 | 0 | 2.3657 | 0 | 0 | 0 | 100 | 0 | 0 | 0 | 0.069491 | 0.069491 | 0 | 0 | 0 | 2.9374 | 2.9374 | 100 | 2.9374
BI/060 | Fomer Priestthorpe School Annex, Mornington Road | Residential | 0.080549 | 0 | 0 | 0 | 0.080549 | 0 | 0 | 0 | 100 | 0 | 0 | 0 | 0.00022842 | 0.00022842 | 0 | 0 | 0 | 0.28358 | 0.28358 | 100 | 0.28358
BI/061 | York Street | Residential | 0.1563 | 0 | 0 | 0 | 0.1563 | 0 | 0 | 0 | 100 | 0 | 0 | 0 | 0 | 0 | 0 | 0 | 0 | 0 | 0 | 100 | 0
BI/062 | Falcon Road | Residential | 0.34905 | 0 | 0 | 0 | 0.34905 | 0 | 0 | 0 | 100 | 0 | 0 | 0 | 0 | 0 | 0 | 0 | 0 | 0 | 0 | 100 | 0
BU/001 | Ilkley Road, | Residential | 25.6892 | 0.0031106 | 0.0099943 | 1.06 | 24.6161 | 0.012109 | 0.038905 | 4.1262 | 95.8228 | 0.33358 | 0.54198 | 0.87556 | 2.1842 | 3.0597 | 1.2985 | 2.1098 | 3.4083 | 8.5022 | 11.9105 | 100 | 11.9105
BU/002 | Menston Old Lane, Burley in Wharfedale | Residential | 10.5069 | 0 | 0.9035 | 0.24659 | 9.3568 | 0 | 8.5991 | 2.3469 | 89.054 | 0.14999 | 0.038756 | 0.18874 | 1.306 | 1.4948 | 1.4275 | 0.36887 | 1.7964 | 12.4303 | 14.2267 | 100 | 14.2267
BU/003 | Moor Lane resource centre, Moor Lane | Residential | 1.1138 | 0 | 0 | 0 | 1.1138 | 0 | 0 | 0 | 100 | 0.0029046 | 0 | 0.0029046 | 0.037006 | 0.039911 | 0.26078 | 0 | 0.26078 | 3.3225 | 3.5833 | 100 | 3.5833
BU/004 | Hag Farm Road, Burley in Wharfedale | Residential | 2.6757 | 0 | 0.3502 | 0.12689 | 2.1987 | 0 | 13.0879 | 4.7421 | 82.17 | 0.057275 | 0.013958 | 0.071233 | 0.17544 | 0.24667 | 2.1405 | 0.52163 | 2.6622 | 6.5565 | 9.2187 | 100 | 9.2187
BU/005 | Banner Grange, Bradford Road | Residential | 1.0851 | 0 | 0 | 0 | 1.0851 | 0 | 0 | 0 | 100 | 0 | 0.012 | 0.012 | 0.042844 | 0.054844 | 0 | 1.1058 | 1.1058 | 3.9482 | 5.0541 | 100 | 5.0541
BU/007 | Bradford Road | Residential | 0.64676 | 0 | 0 | 0 | 0.64676 | 0 | 0 | 0 | 100 | 0 | 0 | 0 | 1.1985e-08 | 1.1985e-08 | 0 | 0 | 0 | 1.8531e-06 | 1.8531e-06 | 100 | 1.8531e-06
BU/008 | Main Street/A65 | Residential | 2.0116 | 0 | 0 | 0 | 2.0116 | 0 | 0 | 0 | 100 | 0.011846 | 0.070416 | 0.082262 | 0.34581 | 0.42807 | 0.5889 | 3.5006 | 4.0895 | 17.191 | 21.2805 | 100 | 21.2805
BU/010 | East End Allotments, Oak Avenue | Residential | 1.5626 | 0 | 0 | 0.91518 | 0.64742 | 0 | 0 | 58.5677 | 41.4323 | 0 | 0 | 0 | 0.029339 | 0.029339 | 0 | 0 | 0 | 1.8776 | 1.8776 | 100 | 1.8776
BU/011 | Greenholme Mills, Great Pasture Lane | Residential | 2.8887 | 0.21595 | 0.37855 | 0.21869 | 2.0755 | 7.4758 | 13.1046 | 7.5706 | 71.849 | 0.0034767 | 0.019048 | 0.022524 | 0.016013 | 0.038537 | 0.12036 | 0.65939 | 0.77975 | 0.55432 | 1.3341 | 100 | 1.3341
BU/012 | The Malt Shovel Inn, Main Street | Residential | 0.2237 | 0 | 0 | 0 | 0.2237 | 0 | 0 | 0 | 100 | 0.022245 | 0.0078126 | 0.030058 | 0.021365 | 0.051423 | 9.9444 | 3.4925 | 13.4369 | 9.5509 | 22.9878 | 100 | 22.9878
BU/013 | Scalebor House, Moor Lane | Residential | 3.1506 | 0 | 0 | 0 | 3.1506 | 0 | 0 | 0 | 100 | 0 | 0.010984 | 0.010984 | 0.026779 | 0.037763 | 0 | 0.34863 | 0.34863 | 0.84995 | 1.1986 | 100 | 1.1986
BU/014 | Bradford Road | Residential | 2.2725 | 0 | 0 | 0.28099 | 1.9915 | 0 | 0 | 12.3648 | 87.6352 | 0.10888 | 0.0176 | 0.12648 | 0.26525 | 0.39173 | 4.7912 | 0.77449 | 5.5657 | 11.6723 | 17.238 | 100 | 17.238
BU/015 | Great Pasture Lane | Residential | 1.8155 | 0 | 0 | 0 | 1.8155 | 0 | 0 | 0 | 100 | 0.0368 | 0.0144 | 0.0512 | 0.11921 | 0.17041 | 2.027 | 0.79317 | 2.8201 | 6.566 | 9.3862 | 100 | 9.3862
BU/016 | Burley House, Main Street | Residential | 0.82831 | 0 | 0 | 0 | 0.82831 | 0 | 0 | 0 | 100 | 0.00027176 | 0 | 0.00027176 | 0.0056975 | 0.0059693 | 0.032809 | 0 | 0.032809 | 0.68785 | 0.72066 | 100 | 0.72066
BU/017 | Crag Top Farm, Burley Woodhead | Residential | 9.9766 | 0 | 0 | 0 | 9.9766 | 0 | 0 | 0 | 100 | 0.0040594 | 0.0001844 | 0.0042438 | 0.094676 | 0.09892 | 0.040689 | 0.0018483 | 0.042537 | 0.94898 | 0.99152 | 100 | 0.99152
BU/018 | Land off Menston Old Lane | Residential | 0.98709 | 0 | 0 | 0 | 0.98709 | 0 | 0 | 0 | 100 | 0.030668 | 0.0062798 | 0.036948 | 0.070687 | 0.10763 | 3.1069 | 0.63619 | 3.7431 | 7.1611 | 10.9042 | 100 | 10.9042
BU/019 | Land off Leather Bank | Residential | 0.3292 | 0 | 0 | 0 | 0.3292 | 0 | 0 | 0 | 100 | 0 | 0 | 0 | 0 | 0 | 0 | 0 | 0 | 0 | 0 | 100 | 0
BU/020 | Hill Top Garage, Victoria Road, Burley | Residential | 0.18518 | 0 | 0 | 0 | 0.18518 | 0 | 0 | 0 | 100 | 0 | 0 | 0 | 0.0034414 | 0.0034414 | 0 | 0 | 0 | 1.8584 | 1.8584 | 100 | 1.8584
BU/021 | Queens Head, 93 Main Street | Residential | 0.029172 | 0 | 0 | 0 | 0.029172 | 0 | 0 | 0 | 100 | 0 | 0 | 0 | 0 | 0 | 0 | 0 | 0 | 0 | 0 | 100 | 0
CC/001 | Fulton Street/Tetley Street/ Sunbridge Road and Thornton Road | Residential | 0.50931 | 0 | 0 | 0.047355 | 0.46195 | 0 | 0 | 9.2979 | 90.7021 | 0 | 0.00043918 | 0.00043918 | 0.010771 | 0.01121 | 0 | 0.086231 | 0.086231 | 2.1148 | 2.2011 | 100 | 2.2011
CC/003 | Hamm Strasse/ Grammar School Street. | Residential | 0.51169 | 0 | 0 | 0 | 0.51169 | 0 | 0 | 0 | 100 | 0 | 0 | 0 | 0.0539 | 0.0539 | 0 | 0 | 0 | 10.5337 | 10.5337 | 100 | 10.5337
CC/005 | Broadway | Residential | 0.58146 | 0 | 0.55676 | 0.024698 | -3.4245e-07 | 0 | 95.7524 | 4.2477 | -5.8896e-05 | 0.28337 | 0.12902 | 0.41239 | 0.057456 | 0.46984 | 48.7347 | 22.1888 | 70.9235 | 9.8813 | 80.8048 | 100 | 80.8048
CC/007 | Beehive Mills, Thornton Road | Residential | 1.0547 | 0 | 0 | 0.24839 | 0.80633 | 0 | 0 | 23.5507 | 76.4493 | 0.0912 | 0.17269 | 0.26389 | 0.24645 | 0.51034 | 8.6468 | 16.373 | 25.0199 | 23.3664 | 48.3863 | 100 | 48.3863
CC/010 | Westgate/Grattan Road | Residential | 0.040359 | 0 | 0 | 0 | 0.040359 | 0 | 0 | 0 | 100 | 0 | 0 | 0 | 0 | 0 | 0 | 0 | 0 | 0 | 0 | 100 | 0
CC/011 | Listerhills Road/Longside Lane and Richmond Road. | Residential | 1.4239 | 0 | 0 | 0 | 1.4239 | 0 | 0 | 0 | 100 | 0 | 0 | 0 | 0.01119 | 0.01119 | 0 | 0 | 0 | 0.78583 | 0.78583 | 100 | 0.78583
CC/012 | National House/Woolston House, Sunbridge Road. | Residential | 0.38092 | 0 | 0 | 0 | 0.38092 | 0 | 0 | 0 | 100 | 0 | 0 | 0 | 0 | 0 | 0 | 0 | 0 | 0 | 0 | 100 | 0
CC/013 | Salem Street | Residential | 0.32347 | 0 | 0 | 0 | 0.32347 | 0 | 0 | 0 | 100 | 0 | 0.0033958 | 0.0033958 | 0.036646 | 0.040041 | 0 | 1.0498 | 1.0498 | 11.329 | 12.3788 | 100 | 12.3788
CC/014 | 28 Manor Row | Residential | 0.030336 | 0 | 0 | 0 | 0.030336 | 0 | 0 | 0 | 100 | 0 | 0 | 0 | 0 | 0 | 0 | 0 | 0 | 0 | 0 | 100 | 0
CC/016 | Fairfax House, Barkerend Road. | Residential | 0.088317 | 0 | 0 | 0 | 0.088317 | 0 | 0 | 0 | 100 | 0 | 0 | 0 | 0 | 0 | 0 | 0 | 0 | 0 | 0 | 100 | 0
CC/018 | Stott Hill West/Bolton Road Junction. | Residential | 0.29952 | 0 | 0 | 0 | 0.29952 | 0 | 0 | 0 | 100 | 0 | 0 | 0 | 0.028181 | 0.028181 | 0 | 0 | 0 | 9.4085 | 9.4085 | 100 | 9.4085
CC/020 | Sun street | Residential | 1.1105 | 0 | 0 | 0 | 1.1105 | 0 | 0 | 0 | 100 | 0 | 0 | 0 | 0.0029683 | 0.0029683 | 0 | 0 | 0 | 0.26728 | 0.26728 | 100 | 0.26728
CC/022 | Midland Mills, Cape Street | Residential | 0.94567 | 0 | 0.58695 | 0.26742 | 0.091296 | 0 | 62.0674 | 28.2785 | 9.6541 | 0.0248 | 0.23905 | 0.26385 | 0.39827 | 0.66213 | 2.6225 | 25.2789 | 27.9013 | 42.1156 | 70.0169 | 100 | 70.0169
CC/023 | Conditioning House, Old Canal Road | Residential | 0.51565 | 0.1058 | 0.0046521 | 0.023063 | 0.38214 | 20.5174 | 0.90217 | 4.4725 | 74.1079 | 0 | 0.089469 | 0.089469 | 0.13566 | 0.22513 | 0 | 17.3506 | 17.3506 | 26.3089 | 43.6595 | 100 | 43.6595
CC/024 | Thornton Road Car Park/ Water Lane | Residential | 1.6618 | 0 | 0 | 1.2368 | 0.42498 | 0 | 0 | 74.4267 | 25.5733 | 0.076156 | 0.22292 | 0.29908 | 0.64026 | 0.93934 | 4.5827 | 13.4142 | 17.9969 | 38.5277 | 56.5246 | 100 | 56.5246
CC/025 | 179 Sunbridge Road | Residential | 0.26688 | 0 | 0 | 0 | 0.26688 | 0 | 0 | 0 | 100 | 0 | 0 | 0 | 0.0136 | 0.0136 | 0 | 0 | 0 | 5.0959 | 5.0959 | 100 | 5.0959
CC/026 | 122 Sunbridge Road | Residential | 0.27151 | 0 | 0 | 0 | 0.27151 | 0 | 0 | 0 | 100 | 0 | 0 | 0 | 0 | 0 | 0 | 0 | 0 | 0 | 0 | 100 | 0
CC/027 | Land to the rear of Holmfield Court, Holmfield Street / Soho Street | Residential | 0.12817 | 0 | 0 | 0 | 0.12817 | 0 | 0 | 0 | 100 | 0 | 0 | 0 | 0 | 0 | 0 | 0 | 0 | 0 | 0 | 100 | 0
CC/028 | Wetherby Engineering, Croft Street. | Residential | 1.2018 | 0.47848 | 0.42248 | 0.19115 | 0.10972 | 39.8127 | 35.1531 | 15.9047 | 9.1296 | 0.91339 | 0.16207 | 1.0755 | 0.041029 | 1.1165 | 76.0009 | 13.4854 | 89.4863 | 3.4139 | 92.9002 | 100 | 92.9002
CC/029 | Longside Lane | Residential | 0.23958 | 0 | 0 | 0 | 0.23958 | 0 | 0 | 0 | 100 | 0 | 2.6833e-08 | 2.6833e-08 | 0.00017211 | 0.00017214 | 0 | 1.12e-05 | 1.12e-05 | 0.07184 | 0.071852 | 100 | 0.071852
CC/036 | Chain Street redevelopment, Westgate | Residential | 1.0613 | 0 | 0 | 0 | 1.0613 | 0 | 0 | 0 | 100 | 0 | 0 | 0 | 0.045342 | 0.045342 | 0 | 0 | 0 | 4.2725 | 4.2725 | 100 | 4.2725
CC/037 | Goitside Urban Village, off Grattan Road | Residential | 0.62341 | 0 | 0 | 0 | 0.62341 | 0 | 0 | 0 | 100 | 0 | 0 | 0 | 0 | 0 | 0 | 0 | 0 | 0 | 0 | 100 | 0
CC/038 | Market Urban Village, Rawson Road. | Residential | 0.54903 | 0 | 0 | 0 | 0.54903 | 0 | 0 | 0 | 100 | 0 | 0 | 0 | 0.0025299 | 0.0025299 | 0 | 0 | 0 | 0.46079 | 0.46079 | 100 | 0.46079
CC/039 | Former Yorkshire Water Depot, Leeds Road/A650 | Residential | 1.192 | 0 | 0.91063 | 0.13935 | 0.14198 | 0 | 76.3973 | 11.6911 | 11.9117 | 0.27771 | 0.3072 | 0.58491 | 0.51535 | 1.1003 | 23.2984 | 25.7727 | 49.0711 | 43.2351 | 92.3062 | 100 | 92.3062
CC/040 | Land bounded Parkgate/Upper Parkgate/Peckover St/Barkerend Road | Residential | 0.11779 | 0 | 0 | 0 | 0.11779 | 0 | 0 | 0 | 100 | 0 | 0 | 0 | 0 | 0 | 0 | 0 | 0 | 0 | 0 | 100 | 0
CC/042 | Thornton Road north | Residential | 0.40039 | 0 | 0 | 0.14577 | 0.25462 | 0 | 0 | 36.4062 | 63.5938 | 9.4968e-05 | 0.033743 | 0.033838 | 0.10017 | 0.13401 | 0.023719 | 8.4276 | 8.4513 | 25.0175 | 33.4688 | 100 | 33.4688
CC/044 | Forster Court, Bradford | Residential | 1.4451 | 0 | 0.90701 | 0.25376 | 0.28434 | 0 | 62.7642 | 17.5598 | 19.676 | 0.0356 | 0.42172 | 0.45732 | 0.67662 | 1.1339 | 2.4635 | 29.1824 | 31.6459 | 46.8215 | 78.4673 | 100 | 78.4673
CC/045 | North Brook Street/Leeming Street | Residential | 3.1604 | 0 | 2.6028 | 0.54482 | 0.012826 | 0 | 82.3553 | 17.2389 | 0.40583 | 0.87283 | 1.3191 | 2.1919 | 0.77983 | 2.9718 | 27.6174 | 41.7384 | 69.3558 | 24.6747 | 94.0305 | 100 | 94.0305
CC/047 | Westgate/Grattan Road | Residential | 0.11827 | 0 | 0 | 0 | 0.11827 | 0 | 0 | 0 | 100 | 0 | 0 | 0 | 0 | 0 | 0 | 0 | 0 | 0 | 0 | 100 | 0
CC/048 | 148-151 Sunbridge Road | Residential | 0.24384 | 0 | 0 | 0 | 0.24384 | 0 | 0 | 0 | 100 | 0 | 0 | 0 | 0 | 0 | 0 | 0 | 0 | 0 | 0 | 100 | 0
CC/049 | York House, Manor Row | Residential | 0.14239 | 0 | 0 | 0 | 0.14239 | 0 | 0 | 0 | 100 | 0 | 0 | 0 | 0 | 0 | 0 | 0 | 0 | 0 | 0 | 100 | 0
CC/050 | 31-35 Piccadilly | Residential | 0.072189 | 0 | 0 | 0 | 0.072189 | 0 | 0 | 0 | 100 | 0 | 0 | 0 | 0.00046797 | 0.00046797 | 0 | 0 | 0 | 0.64825 | 0.64825 | 100 | 0.64825
CC/055 | 108 Thornton Road | Residential | 0.070916 | 0 | 0 | 0.04202 | 0.028896 | 0 | 0 | 59.2531 | 40.7469 | 0 | 0.00030049 | 0.00030049 | 0.00023749 | 0.00053798 | 0 | 0.42373 | 0.42373 | 0.33489 | 0.75862 | 100 | 0.75862
CC/063 | Mill Street/15-17 Canal Road | Residential | 0.11679 | 0 | 0.11679 | 0 | -2.8131e-07 | 0 | 100.0002 | 0 | -0.00024087 | 0.0010009 | 0.051305 | 0.052306 | 0.064482 | 0.11679 | 0.85699 | 43.9303 | 44.7872 | 55.213 | 100.0003 | 100 | 100.0003
CC/064 | Water Lane/Paradise Street | Residential | 0.032028 | 0 | 0 | 0 | 0.032028 | 0 | 0 | 0 | 100 | 0 | 0 | 0 | 0 | 0 | 0 | 0 | 0 | 0 | 0 | 100 | 0
CC/065 | 51/53 Grattan Road | Residential | 0.04237 | 0 | 0 | 0 | 0.04237 | 0 | 0 | 0 | 100 | 0 | 0 | 0 | 0 | 0 | 0 | 0 | 0 | 0 | 0 | 100 | 0
CC/066 | School Street, Manor Row | Residential | 0.096956 | 0 | 0 | 0 | 0.096956 | 0 | 0 | 0 | 100 | 0 | 0 | 0 | 0 | 0 | 0 | 0 | 0 | 0 | 0 | 100 | 0
CC/067 | Cheapside/Piccadilly/Duke Street/Kirkgate | Residential | 0.80192 | 0 | 0 | 0 | 0.80192 | 0 | 0 | 0 | 100 | 0 | 0 | 0 | 6.12e-05 | 6.12e-05 | 0 | 0 | 0 | 0.0076318 | 0.0076318 | 100 | 0.0076318
CC/068 | Canal Road/Bolton Road/Balme Street | Residential | 0.83946 | 0 | 0.014265 | 0.043372 | 0.78182 | 0 | 1.6993 | 5.1666 | 93.1341 | 0.044842 | 0.028757 | 0.073599 | 0.045307 | 0.11891 | 5.3418 | 3.4257 | 8.7675 | 5.3971 | 14.1646 | 100 | 14.1646
CC/069 | Clifford Street Car Park | Residential | 0.34551 | 0 | 0 | 0.21591 | 0.12959 | 0 | 0 | 62.4914 | 37.5086 | 0 | 0.0002395 | 0.0002395 | 0.07471 | 0.07495 | 0 | 0.069318 | 0.069318 | 21.6234 | 21.6927 | 100 | 21.6927
CC/070 | Britannia Street Car Park Phase 2 | Residential | 0.21827 | 0 | 0 | 0 | 0.21827 | 0 | 0 | 0 | 100 | 0 | 0 | 0 | 0.011754 | 0.011754 | 0 | 0 | 0 | 5.3851 | 5.3851 | 100 | 5.3851
CC/071 | Britannia Street Car Park Phase 1 | Residential | 0.61725 | 0 | 0 | 0 | 0.61725 | 0 | 0 | 0 | 100 | 0.015474 | 0.033759 | 0.049233 | 0.16011 | 0.20934 | 2.5069 | 5.4692 | 7.9761 | 25.9387 | 33.9148 | 100 | 33.9148
CC/072 | Former Provident Financial Headquarters, Sunbridge Road | Residential | 1.2479 | 0 | 0 | 0.019669 | 1.2283 | 0 | 0 | 1.5761 | 98.4239 | 4.96e-07 | 0.035855 | 0.035856 | 0.082433 | 0.11829 | 3.9746e-05 | 2.8732 | 2.8733 | 6.6056 | 9.4789 | 100 | 9.4789
CC/073 | Yorkshire Stone Yard and Mill, Thornton Road / Lower Grattan Road | Residential | 0.29781 | 0 | 0 | 0.12688 | 0.17093 | 0 | 0 | 42.6051 | 57.3949 | 0.00094866 | 0.0020921 | 0.0030408 | 0.040786 | 0.043827 | 0.31855 | 0.7025 | 1.021 | 13.6956 | 14.7166 | 100 | 14.7166
CC/074 | Sunwin House, Godwin Street / Sunbridge Road | Residential | 0.39331 | 0 | 0 | 0 | 0.39331 | 0 | 0 | 0 | 100 | 0 | 0 | 0 | 0.0016421 | 0.0016421 | 0 | 0 | 0 | 0.4175 | 0.4175 | 100 | 0.4175
CC/075 | Former Alexandra Hotel and Empire Cinema, Randall Well Street | Residential | 0.45622 | 0 | 0 | 0 | 0.45622 | 0 | 0 | 0 | 100 | 0 | 0 | 0 | 0 | 0 | 0 | 0 | 0 | 0 | 0 | 100 | 0
CC/076 | Burnett Street Car Park | Residential | 0.31486 | 0 | 0 | 0 | 0.31486 | 0 | 0 | 0 | 100 | 0 | 0 | 0 | 0 | 0 | 0 | 0 | 0 | 0 | 0 | 100 | 0
CC/077 | Olicana House, Chapel Street Little Germany | Residential | 0.13289 | 0 | 0 | 0 | 0.13289 | 0 | 0 | 0 | 100 | 0 | 0 | 0 | 0 | 0 | 0 | 0 | 0 | 0 | 0 | 100 | 0
CC/078 | East Parade Car Park | Residential | 0.14044 | 0 | 0 | 0 | 0.14044 | 0 | 0 | 0 | 100 | 0 | 0 | 0 | 0.00063911 | 0.00063911 | 0 | 0 | 0 | 0.45509 | 0.45509 | 100 | 0.45509
CC/079 | Stone Street car park | Residential | 0.035439 | 0 | 0 | 0 | 0.035439 | 0 | 0 | 0 | 100 | 0 | 0 | 0 | 0 | 0 | 0 | 0 | 0 | 0 | 0 | 100 | 0
CC/081 | Wilton Car park and buildings | Residential | 0.41535 | 0 | 0 | 0 | 0.41535 | 0 | 0 | 0 | 100 | 0 | 0 | 0 | 0.0089994 | 0.0089994 | 0 | 0 | 0 | 2.1667 | 2.1667 | 100 | 2.1667
CC/082 | 93 Thornton Road | Residential | 0.015524 | 0 | 0 | 0.015524 | -2.9001e-08 | 0 | 0 | 100.0002 | -0.00018682 | 0.00034759 | 6.0647e-05 | 0.00040823 | 0.00085448 | 0.0012627 | 2.2391 | 0.39068 | 2.6297 | 5.5044 | 8.1341 | 100 | 8.1341
CC/083 | The Castle, Grattan Road | Residential | 0.017063 | 0 | 0 | 0 | 0.017063 | 0 | 0 | 0 | 100 | 0 | 0 | 0 | 0 | 0 | 0 | 0 | 0 | 0 | 0 | 100 | 0
CC/084 | 7-11 Manor Row | Residential | 0.047663 | 0 | 0 | 0 | 0.047663 | 0 | 0 | 0 | 100 | 0 | 0 | 0 | 0 | 0 | 0 | 0 | 0 | 0 | 0 | 100 | 0
CC/085 | 112 Thornton Road | Residential | 0.018684 | 0 | 0 | 0.015245 | 0.0034389 | 0 | 0 | 81.5948 | 18.4052 | 0 | 0.00029114 | 0.00029114 | 0.00037578 | 0.00066692 | 0 | 1.5582 | 1.5582 | 2.0112 | 3.5695 | 100 | 3.5695
CC/086 | 43 Darley Street | Residential | 0.02848 | 0 | 0 | 0 | 0.02848 | 0 | 0 | 0 | 100 | 0 | 0 | 0 | 0.00010097 | 0.00010097 | 0 | 0 | 0 | 0.35454 | 0.35454 | 100 | 0.35454
CC/087 | 1 Vaughan Street | Residential | 0.096255 | 0 | 0 | 0 | 0.096255 | 0 | 0 | 0 | 100 | 0 | 0 | 0 | 0 | 0 | 0 | 0 | 0 | 0 | 0 | 100 | 0
CC/088 | 4-8 Hick Street | Residential | 0.15562 | 0 | 0 | 0 | 0.15562 | 0 | 0 | 0 | 100 | 0 | 0 | 0 | 0 | 0 | 0 | 0 | 0 | 0 | 0 | 100 | 0
CC/089 | Arndale House, Charles Street | Residential | 0.21383 | 0 | 0.21383 | 0 | 4.005e-07 | 0 | 99.9998 | 0 | 0.00018729 | 2.25e-06 | 0.00040055 | 0.0004028 | 0.21343 | 0.21383 | 0.0010522 | 0.18732 | 0.18837 | 99.8115 | 99.9999 | 100 | 99.9999
CC/090 | Law Russell House, 63 Vicar Lane | Residential | 0.083349 | 0 | 0 | 0 | 0.083349 | 0 | 0 | 0 | 100 | 0 | 4.44e-08 | 4.44e-08 | 9.7555e-05 | 9.7599e-05 | 0 | 5.327e-05 | 5.327e-05 | 0.11704 | 0.1171 | 100 | 0.1171
CC/091 | 126-130 Sunbridge Road | Residential | 0.042744 | 0 | 0 | 0 | 0.042744 | 0 | 0 | 0 | 100 | 0 | 0 | 0 | 0 | 0 | 0 | 0 | 0 | 0 | 0 | 100 | 0
CC/092 | 126-128 Thornton Road | Residential | 0.043827 | 0 | 0 | 0.014904 | 0.028923 | 0 | 0 | 34.0066 | 65.9934 | 0 | 0.00024465 | 0.00024465 | 0.00044289 | 0.00068754 | 0 | 0.55822 | 0.55822 | 1.0105 | 1.5687 | 100 | 1.5687
CC/093 | 153 Sunbridge Road | Residential | 0.043231 | 0 | 0 | 0 | 0.043231 | 0 | 0 | 0 | 100 | 0 | 0 | 0 | 0 | 0 | 0 | 0 | 0 | 0 | 0 | 100 | 0
CC/094 | Oastler Centre, John Street | Residential | 1.2984 | 0 | 0 | 0 | 1.2984 | 0 | 0 | 0 | 100 | 0 | 0 | 0 | 0.031407 | 0.031407 | 0 | 0 | 0 | 2.4189 | 2.4189 | 100 | 2.4189
CC/095 | Land west of Wharf Street | Residential | 0.49047 | 0 | 0 | 0.01169 | 0.47878 | 0 | 0 | 2.3834 | 97.6166 | 0 | 0 | 0 | 0.032912 | 0.032912 | 0 | 0 | 0 | 6.7102 | 6.7102 | 100 | 6.7102
CC/096 | Cathedral Quarter phase 1 | Residential | 0.70156 | 0 | 0 | 0 | 0.70156 | 0 | 0 | 0 | 100 | 0 | 0 | 0 | 2.7844e-06 | 2.7844e-06 | 0 | 0 | 0 | 0.00039689 | 0.00039689 | 100 | 0.00039689
CC/097 | Church Bank/Peckover Street | Residential | 0.082175 | 0 | 0 | 0 | 0.082175 | 0 | 0 | 0 | 100 | 0 | 5.6079e-05 | 5.6079e-05 | 7.2281e-06 | 6.3307e-05 | 0 | 0.068243 | 0.068243 | 0.008796 | 0.077039 | 100 | 0.077039
CC/098 | Church Bank/Vicar Lane | Residential | 0.29245 | 0 | 0 | 0.0053416 | 0.2871 | 0 | 0 | 1.8265 | 98.1735 | 0.0002463 | 0.010502 | 0.010748 | 0.0064556 | 0.017204 | 0.084221 | 3.591 | 3.6752 | 2.2074 | 5.8827 | 100 | 5.8827
CC/099 | Gatehaus 2 | Residential | 0.13731 | 0 | 0 | 0 | 0.13731 | 0 | 0 | 0 | 100 | 0 | 0.0079493 | 0.0079493 | 0.016761 | 0.02471 | 0 | 5.7892 | 5.7892 | 12.2064 | 17.9955 | 100 | 17.9955
CC/100 | Stone Street Car Park | Residential | 0.096906 | 0 | 0 | 0 | 0.096906 | 0 | 0 | 0 | 100 | 0 | 0 | 0 | 0 | 0 | 0 | 0 | 0 | 0 | 0 | 100 | 0
CC/101 | Well Street, Little Germany | Residential | 0.083807 | 0 | 0.0029697 | 0.0088075 | 0.07203 | 0 | 3.5435 | 10.5093 | 85.9473 | 3.1279e-05 | 0.00014103 | 0.00017231 | 0.0011745 | 0.0013468 | 0.037323 | 0.16828 | 0.2056 | 1.4015 | 1.6071 | 100 | 1.6071
CC/102 | 38-42 Peckover Street, Little Germany | Residential | 0.024804 | 0 | 0 | 0 | 0.024804 | 0 | 0 | 0 | 100 | 0 | 0 | 0 | 0 | 0 | 0 | 0 | 0 | 0 | 0 | 100 | 0
CC/103 | 46 Peckover Street, Little Germany | Residential | 0.048125 | 0 | 0 | 0 | 0.048125 | 0 | 0 | 0 | 100 | 0 | 0 | 0 | 0 | 0 | 0 | 0 | 0 | 0 | 0 | 100 | 0
CC/104 | Adelaide Street/Duncan Street | Residential | 0.051925 | 0 | 0 | 0 | 0.051925 | 0 | 0 | 0 | 100 | 0 | 0 | 0 | 0 | 0 | 0 | 0 | 0 | 0 | 0 | 100 | 0
CC/105 | City Exchange, 61 Hall Ings | Residential | 0.11452 | 0 | 0 | 0.011756 | 0.10277 | 0 | 0 | 10.265 | 89.735 | 0.00010852 | 0.00018272 | 0.00029124 | 0.0008419 | 0.0011331 | 0.094761 | 0.15955 | 0.25431 | 0.73515 | 0.98946 | 100 | 0.98946
CO/001 | Land off Cottingley Cliffe Road | Residential | 7.2056 | 0 | 0 | 0 | 7.2056 | 0 | 0 | 0 | 100 | 0.1239 | 0.073356 | 0.19726 | 0.24455 | 0.44181 | 1.7195 | 1.018 | 2.7376 | 3.3938 | 6.1314 | 100 | 6.1314
CO/002 | Marchcote Lane | Residential | 8.4535 | 0 | 0 | 0 | 8.4535 | 0 | 0 | 0 | 100 | 0 | 0 | 0 | 0.019272 | 0.019272 | 0 | 0 | 0 | 0.22797 | 0.22797 | 100 | 0.22797
CO/003 | Cottingley Moor Road, Cottingley | Residential | 10.4123 | 0 | 0 | 0 | 10.4123 | 0 | 0 | 0 | 100 | 0.30227 | 0.31729 | 0.61956 | 1.7383 | 2.3578 | 2.903 | 3.0473 | 5.9503 | 16.6943 | 22.6446 | 100 | 22.6446
CO/004 | Bradford Road | Residential | 0.52135 | 0 | 0 | 0.0015782 | 0.51977 | 0 | 0 | 0.30272 | 99.6973 | 0 | 0 | 0 | 0.064 | 0.064 | 0 | 0 | 0 | 12.2758 | 12.2758 | 100 | 12.2758
CO/005A | Hazel Beck | Residential | 0.53519 | 0 | 0 | 0 | 0.53519 | 0 | 0 | 0 | 100 | 0.0104 | 0.0044 | 0.0148 | 0.0016 | 0.0164 | 1.9432 | 0.82214 | 2.7654 | 0.29896 | 3.0644 | 100 | 3.0644
CO/005B | Hazel Beck | Residential | 0.51606 | 0 | 0 | 0 | 0.51606 | 0 | 0 | 0 | 100 | 0 | 0 | 0 | 0 | 0 | 0 | 0 | 0 | 0 | 0 | 100 | 0
CO/006 | Hazel Beck, Cottingley Bridge | Residential | 4.8429 | 0 | 0 | 0 | 4.8429 | 0 | 0 | 0 | 100 | 0.22789 | 0.050914 | 0.27881 | 0.20885 | 0.48766 | 4.7057 | 1.0513 | 5.757 | 4.3126 | 10.0695 | 100 | 10.0695
CO/007 | Hazel Nook, Lee Lane | Residential | 1.264 | 0 | 0 | 0 | 1.264 | 0 | 0 | 0 | 100 | 0.0472 | 0.0028 | 0.05 | 0.024173 | 0.074173 | 3.7341 | 0.22151 | 3.9556 | 1.9124 | 5.868 | 100 | 5.868
CO/008 | Lee Lane, Cottingley | Residential | 3.7865 | 0 | 0 | 0 | 3.7865 | 0 | 0 | 0 | 100 | 0.023891 | 0.0048021 | 0.028693 | 0.015617 | 0.04431 | 0.63096 | 0.12682 | 0.75778 | 0.41244 | 1.1702 | 100 | 1.1702
CO/009 | New Brighton, Cottingley | Residential | 0.31637 | 0 | 0 | 0 | 0.31637 | 0 | 0 | 0 | 100 | 0 | 0 | 0 | 0.0005249 | 0.0005249 | 0 | 0 | 0 | 0.16591 | 0.16591 | 100 | 0.16591
CO/010 | Cottingley Moor Road | Residential | 0.31563 | 0 | 0 | 0 | 0.31563 | 0 | 0 | 0 | 100 | 0 | 0 | 0 | 0 | 0 | 0 | 0 | 0 | 0 | 0 | 100 | 0
CO/011 | Cottingley Cliffe Road | Residential | 6.0211 | 0 | 0 | 0 | 6.0211 | 0 | 0 | 0 | 100 | 0.11407 | 0.069331 | 0.1834 | 0.102 | 0.2854 | 1.8945 | 1.1515 | 3.0459 | 1.6941 | 4.7401 | 100 | 4.7401
CR/003 | Valley Road | Residential | 1.805 | 0.035409 | 0.41643 | 1.3483 | 0.004779 | 1.9618 | 23.0713 | 74.7021 | 0.26477 | 0.15114 | 0.91765 | 1.0688 | 0.61696 | 1.6857 | 8.3734 | 50.8405 | 59.2139 | 34.1815 | 93.3954 | 100 | 93.3954
CR/004 | Bolton Road | Residential | 0.31291 | 0 | 0 | 0 | 0.31291 | 0 | 0 | 0 | 100 | 0 | 0.00010434 | 0.00010434 | 0.010499 | 0.010604 | 0 | 0.033346 | 0.033346 | 3.3555 | 3.3888 | 100 | 3.3888
CR/011 | Olivers Locks, Canal Road | Residential | 32.0102 | 2.3144e-07 | 0.048586 | 1.2424 | 30.7192 | 7.2302e-07 | 0.15178 | 3.8812 | 95.967 | 0.27257 | 0.20544 | 0.47801 | 2.2341 | 2.7122 | 0.85151 | 0.6418 | 1.4933 | 6.9795 | 8.4728 | 100 | 8.4728
CR/012 | Livingstone Road, Bolton Woods | Residential | 1.4033 | 0 | 0 | 0 | 1.4033 | 0 | 0 | 0 | 100 | 0 | 0 | 0 | 0.0030078 | 0.0030078 | 0 | 0 | 0 | 0.21434 | 0.21434 | 100 | 0.21434
CR/014 | Bolton Woods Quarry, Bolton Woods Road | Residential | 29.7949 | 0 | 0 | 0 | 29.7949 | 0 | 0 | 0 | 100 | 0.0136 | 0.16006 | 0.17366 | 0.48866 | 0.66232 | 0.045645 | 0.5372 | 0.58285 | 1.6401 | 2.2229 | 100 | 2.2229
CR/015 | Bolton Road, Wapping | Residential | 1.0679 | 0 | 0 | 0 | 1.0679 | 0 | 0 | 0 | 100 | 0 | 0 | 0 | 0 | 0 | 0 | 0 | 0 | 0 | 0 | 100 | 0
CR/016 | Gaisby lane | Residential | 1.2215 | 0 | 0 | 0 | 1.2215 | 0 | 0 | 0 | 100 | 0 | 0.045063 | 0.045063 | 0.35763 | 0.40269 | 0 | 3.689 | 3.689 | 29.2771 | 32.9661 | 100 | 32.9661
CR/017A | Wapping Road/Bolton Road | Residential | 0.0601 | 0 | 0 | 0 | 0.0601 | 0 | 0 | 0 | 100 | 0 | 0 | 0 | 0.0001679 | 0.0001679 | 0 | 0 | 0 | 0.27937 | 0.27937 | 100 | 0.27937
CR/017B | Wapping Road | Residential | 0.38497 | 0 | 0 | 0 | 0.38497 | 0 | 0 | 0 | 100 | 0.002082 | 0.020449 | 0.022531 | 0.089418 | 0.11195 | 0.54083 | 5.3119 | 5.8527 | 23.2272 | 29.0798 | 100 | 29.0798
CR/019 | Poplar Crescent/Gaisby Lane | Residential | 1.8137 | 0.31063 | 0.29569 | 0.29589 | 0.91148 | 17.127 | 16.3031 | 16.3141 | 50.2557 | 0.04557 | 0.029433 | 0.075003 | 0.34128 | 0.41629 | 2.5126 | 1.6228 | 4.1354 | 18.8172 | 22.9525 | 100 | 22.9525
CR/020 | Dockfield Road northside, Shipley | Residential | 0.54177 | 0.44529 | 0.090314 | 0.0061659 | 2.8064e-07 | 82.1915 | 16.6703 | 1.1381 | 5.18e-05 | 3.5585e-05 | 0.00055797 | 0.00059356 | 0.094964 | 0.095558 | 0.0065684 | 0.10299 | 0.10956 | 17.5286 | 17.6382 | 100 | 17.6382
CR/021 | Dockfield Road, South, Shipley | Residential | 0.68437 | 0 | 0.47055 | 0.18697 | 0.026849 | 0 | 68.7566 | 27.3202 | 3.9232 | 0.0020539 | 0.02893 | 0.030984 | 0.36916 | 0.40014 | 0.30012 | 4.2273 | 4.5274 | 53.9409 | 58.4683 | 100 | 58.4683
CR/023 | Crag Road, Windhill | Residential | 0.91745 | 0 | 0 | 0 | 0.91745 | 0 | 0 | 0 | 100 | 0 | 0.00019604 | 0.00019604 | 0.0074152 | 0.0076112 | 0 | 0.021368 | 0.021368 | 0.80824 | 0.82961 | 100 | 0.82961
CR/024A | Shipley East - Crag Road | Residential | 5.0193 | 0.59658 | 0.33016 | 0.21863 | 3.8739 | 11.8858 | 6.5778 | 4.3559 | 77.1805 | 0.23068 | 0.23443 | 0.46512 | 0.68953 | 1.1547 | 4.5959 | 4.6707 | 9.2666 | 13.7377 | 23.0044 | 100 | 23.0044
CR/024B | Crag Road, Windhill | Residential | 1.666 | 0.0051015 | 0.048419 | 0.37574 | 1.2367 | 0.30622 | 2.9064 | 22.554 | 74.2334 | 0.088334 | 0.080098 | 0.16843 | 0.48853 | 0.65696 | 5.3023 | 4.8079 | 10.1102 | 29.3241 | 39.4343 | 100 | 39.4343
CR/025 | Dockfield Road | Residential | 0.68986 | 0 | 0 | 0.15534 | 0.53451 | 0 | 0 | 22.5181 | 77.4819 | 0 | 0.00081993 | 0.00081993 | 0.060566 | 0.061386 | 0 | 0.11885 | 0.11885 | 8.7795 | 8.8983 | 100 | 8.8983
CR/026 | Market Hall, Kirkgate | Residential | 0.18319 | 0 | 0 | 0 | 0.18319 | 0 | 0 | 0 | 100 | 0 | 0 | 0 | 0.002993 | 0.002993 | 0 | 0 | 0 | 1.6339 | 1.6339 | 100 | 1.6339
CR/029 | Dockfield Road, Shipley | Residential | 0.057725 | 0 | 0 | 0 | 0.057725 | 0 | 0 | 0 | 100 | 0 | 0 | 0 | 0.029176 | 0.029176 | 0 | 0 | 0 | 50.5425 | 50.5425 | 100 | 50.5425
CR/030 | Atkinson Street | Residential | 0.015601 | 0 | 0 | 0 | 0.015601 | 0 | 0 | 0 | 100 | 0 | 0 | 0 | 0 | 0 | 0 | 0 | 0 | 0 | 0 | 100 | 0
CR/031 | Briggate, Shipley | Residential | 0.13184 | 0 | 0 | 0 | 0.13184 | 0 | 0 | 0 | 100 | 0 | 0 | 0 | 0 | 0 | 0 | 0 | 0 | 0 | 0 | 100 | 0
CR/033 | North Avenue. Manningham | Residential | 0.80163 | 0 | 0 | 0 | 0.80163 | 0 | 0 | 0 | 100 | 2.0997e-06 | 0.01486 | 0.014862 | 0.16006 | 0.17493 | 0.00026193 | 1.8537 | 1.854 | 19.9672 | 21.8212 | 100 | 21.8212
CR/034 | Frizinghall Road, Frizinghall | Residential | 0.75535 | 0 | 0 | 0 | 0.75535 | 0 | 0 | 0 | 100 | 0.067707 | 0.022704 | 0.090411 | 0.047725 | 0.13814 | 8.9636 | 3.0058 | 11.9694 | 6.3182 | 18.2876 | 100 | 18.2876
CR/035 | Dock Lane/Canal side, Shipley | Residential | 2.0597 | 0 | 0 | 0 | 2.0597 | 0 | 0 | 0 | 100 | 0.011416 | 0.046826 | 0.058242 | 0.088678 | 0.14692 | 0.55423 | 2.2734 | 2.8277 | 4.3054 | 7.1331 | 100 | 7.1331
CR/036 | Victor Mills, Bolton hall Road | Residential | 0.83075 | 0 | 0 | 0 | 0.83075 | 0 | 0 | 0 | 100 | 0.026337 | 0.068055 | 0.094392 | 0.16468 | 0.25908 | 3.1703 | 8.192 | 11.3623 | 19.8234 | 31.1856 | 100 | 31.1856
CR/037 | Thornhill Avenue, Shipley | Residential | 0.59813 | 0 | 0 | 0 | 0.59813 | 0 | 0 | 0 | 100 | 0.051178 | 0.026337 | 0.077515 | 0.032641 | 0.11016 | 8.5564 | 4.4032 | 12.9596 | 5.4571 | 18.4167 | 100 | 18.4167
CR/038 | Valley Road | Residential | 0.7592 | 0 | 8.1154e-05 | 0.033958 | 0.72516 | 0 | 0.010689 | 4.4729 | 95.5165 | 0 | 0 | 0 | 0.0027028 | 0.0027028 | 0 | 0 | 0 | 0.35601 | 0.35601 | 100 | 0.35601
CR/039 | Buildings in Market Square | Residential | 1.1482 | 0 | 0 | 0 | 1.1482 | 0 | 0 | 0 | 100 | 0 | 0.0092462 | 0.0092462 | 0.092596 | 0.10184 | 0 | 0.80531 | 0.80531 | 8.0648 | 8.8702 | 100 | 8.8702
CR/040 | Market Street and Otley Road | Residential | 0.48592 | 0 | 0 | 0 | 0.48592 | 0 | 0 | 0 | 100 | 0 | 0.0184 | 0.0184 | 0.025772 | 0.044172 | 0 | 3.7866 | 3.7866 | 5.3037 | 9.0904 | 100 | 9.0904
CR/041 | Dock Lane, Shipley | Residential | 0.15482 | 0 | 0 | 0 | 0.15482 | 0 | 0 | 0 | 100 | 0 | 0 | 0 | 4.6522e-06 | 4.6522e-06 | 0 | 0 | 0 | 0.003005 | 0.003005 | 100 | 0.003005
CR/042 | Dockfield Road/Dockfield Place | Residential | 0.13436 | 0 | 0 | 0.05238 | 0.081984 | 0 | 0 | 38.9836 | 61.0164 | 0 | 0 | 0 | 0 | 0 | 0 | 0 | 0 | 0 | 0 | 100 | 0
CR/044 | Singleton Street/Valley Road | Residential | 0.38157 | 0.22067 | 0.15388 | 0.0070169 | 1.1962e-06 | 57.8314 | 40.3293 | 1.839 | 0.00031348 | 0.0752 | 0.15291 | 0.22811 | 0.15346 | 0.38157 | 19.708 | 40.0735 | 59.7815 | 40.2186 | 100.0001 | 100 | 100.0001
CR/045 | 45-47 Otley Road Shipley | Residential | 0.018756 | 0 | 0 | 0 | 0.018756 | 0 | 0 | 0 | 100 | 0 | 0 | 0 | 0 | 0 | 0 | 0 | 0 | 0 | 0 | 100 | 0
CR/046 | 1-7 Leeds Road/Dock Lane | Residential | 0.13896 | 0 | 0 | 0 | 0.13896 | 0 | 0 | 0 | 100 | 0.066387 | 0.023106 | 0.089493 | 0.010503 | 0.099995 | 47.7735 | 16.6277 | 64.4012 | 7.5581 | 71.9593 | 100 | 71.9593
CR/047 | Land between Leeds Road and Dock Lane | Residential | 0.70958 | 0 | 0 | 0 | 0.70958 | 0 | 0 | 0 | 100 | 0.00099986 | 0.001407 | 0.0024069 | 0.031438 | 0.033844 | 0.14091 | 0.19829 | 0.3392 | 4.4304 | 4.7696 | 100 | 4.7696
CR/048 | Station Road, Shipley | Residential | 0.2962 | 0 | 0 | 0 | 0.2962 | 0 | 0 | 0 | 100 | 0 | 0 | 0 | 0 | 0 | 0 | 0 | 0 | 0 | 0 | 100 | 0
CR/049 | Otley Road | Residential | 0.10876 | 0 | 0 | 0 | 0.10876 | 0 | 0 | 0 | 100 | 0 | 0 | 0 | 0.019988 | 0.019988 | 0 | 0 | 0 | 18.3782 | 18.3782 | 100 | 18.3782
CR/050 | 31 Briggate - Shipley | Residential | 0.0084829 | 0 | 0 | 0 | 0.0084829 | 0 | 0 | 0 | 100 | 0 | 0 | 0 | 0 | 0 | 0 | 0 | 0 | 0 | 0 | 100 | 0
CR/051 | New Victoria Hotel, Livingstone cres, Bolton Woods | Residential | 0.043325 | 0 | 0 | 0 | 0.043325 | 0 | 0 | 0 | 100 | 0 | 0 | 0 | 5.3429e-05 | 5.3429e-05 | 0 | 0 | 0 | 0.12332 | 0.12332 | 100 | 0.12332
CU/001 | Halifax Road | Residential | 1.862 | 0 | 0 | 0 | 1.862 | 0 | 0 | 0 | 100 | 0.008964 | 0.0023078 | 0.011272 | 0.010153 | 0.021425 | 0.48143 | 0.12394 | 0.60537 | 0.54529 | 1.1507 | 100 | 1.1507
CU/002 | Manywells Industrial estate, Manywells Road, Cullingworth | Residential | 10.6699 | 0 | 0 | 0 | 10.6699 | 0 | 0 | 0 | 100 | 0.0576 | 0.0224 | 0.08 | 0.068495 | 0.14849 | 0.53984 | 0.20994 | 0.74977 | 0.64194 | 1.3917 | 100 | 1.3917
CU/003 | Haworth Road | Residential | 1.5738 | 0 | 0 | 0 | 1.5738 | 0 | 0 | 0 | 100 | 0.058773 | 0.045203 | 0.10398 | 0.19479 | 0.29877 | 3.7345 | 2.8723 | 6.6068 | 12.3776 | 18.9844 | 100 | 18.9844
CU/004 | Cullingworth Mill | Residential | 1.1655 | 0 | 0 | 0 | 1.1655 | 0 | 0 | 0 | 100 | 0.43845 | 0.042458 | 0.48091 | 0.16659 | 0.6475 | 37.6197 | 3.6429 | 41.2626 | 14.294 | 55.5566 | 100 | 55.5566
CU/007 | Cullingworth Road | Residential | 3.6558 | 0 | 0.013502 | 0.012724 | 3.6296 | 0 | 0.36933 | 0.34805 | 99.2826 | 0.003795 | 0.0012797 | 0.0050747 | 0.005326 | 0.010401 | 0.10381 | 0.035004 | 0.13881 | 0.14569 | 0.2845 | 100 | 0.2845
CU/008 | Woodfield Road / Bingley Road | Residential | 0.57672 | 0 | 0.060827 | 0.0051639 | 0.51073 | 0 | 10.547 | 0.8954 | 88.5576 | 0.023428 | 0.036249 | 0.059677 | 0.073775 | 0.13345 | 4.0623 | 6.2853 | 10.3476 | 12.7922 | 23.1398 | 100 | 23.1398
CU/009 | High Mill - Mill Street Cullingworth | Residential | 0.091471 | 0 | 0 | 0 | 0.091471 | 0 | 0 | 0 | 100 | 0 | 0 | 0 | 0 | 0 | 0 | 0 | 0 | 0 | 0 | 100 | 0
CU/010 | Hallas Lane Cullingworth | Residential | 0.86257 | 0 | 0 | 0 | 0.86257 | 0 | 0 | 0 | 100 | 0 | 0 | 0 | 0.0072463 | 0.0072463 | 0 | 0 | 0 | 0.84008 | 0.84008 | 100 | 0.84008
CU/011 | Haworth Road | Residential | 2.1883 | 0 | 0 | 0 | 2.1883 | 0 | 0 | 0 | 100 | 0.0184 | 0.067718 | 0.086118 | 0.22546 | 0.31158 | 0.84082 | 3.0945 | 3.9353 | 10.3028 | 14.2381 | 100 | 14.2381
CU/013 | Cullingworth Road/Doll Lane | Residential | 1.0774 | 0 | 0 | 0 | 1.0774 | 0 | 0 | 0 | 100 | 0 | 0 | 0 | 0 | 0 | 0 | 0 | 0 | 0 | 0 | 100 | 0
CU/014 | Haworth Road/Turf Lane, | Residential | 1.0247 | 0 | 0 | 0 | 1.0247 | 0 | 0 | 0 | 100 | 0.018366 | 0.061804 | 0.08017 | 0.14645 | 0.22662 | 1.7924 | 6.0315 | 7.8239 | 14.2926 | 22.1165 | 100 | 22.1165
CU/015 | Keighley Road | Residential | 3.3335 | 0 | 0.010608 | 2.1384e-05 | 3.3229 | 0 | 0.31822 | 0.00064147 | 99.6811 | 0.014571 | 0.003046 | 0.017617 | 0.083869 | 0.10149 | 0.43711 | 0.091374 | 0.52848 | 2.5159 | 3.0444 | 100 | 3.0444
DH/001 | Seven Acres | Residential | 0.40546 | 0 | 0 | 0 | 0.40546 | 0 | 0 | 0 | 100 | 0 | 0 | 0 | 0.018306 | 0.018306 | 0 | 0 | 0 | 4.515 | 4.515 | 100 | 4.515
DH/002 | Main Road/New Road | Residential | 2.5342 | 0 | 0 | 0 | 2.5342 | 0 | 0 | 0 | 100 | 0.36753 | 0.21205 | 0.57958 | 0.41939 | 0.99897 | 14.503 | 8.3675 | 22.8706 | 16.5494 | 39.42 | 100 | 39.42
DH/003 | New Road/Long Causeway | Residential | 1.0666 | 0 | 0 | 0 | 1.0666 | 0 | 0 | 0 | 100 | 0 | 0 | 0 | 0.0011741 | 0.0011741 | 0 | 0 | 0 | 0.11007 | 0.11007 | 100 | 0.11007
DH/004 | Foster View, Denholme | Residential | 0.50518 | 0 | 0 | 0 | 0.50518 | 0 | 0 | 0 | 100 | 0 | 0 | 0 | 0.015074 | 0.015074 | 0 | 0 | 0 | 2.9839 | 2.9839 | 100 | 2.9839
DH/005 | Old Road, Denholme | Residential | 5.9579 | 0 | 0.5173 | 1.6862e-06 | 5.4406 | 0 | 8.6826 | 2.8302e-05 | 91.3174 | 0.41344 | 0.17384 | 0.58728 | 0.53433 | 1.1216 | 6.9394 | 2.9177 | 9.8571 | 8.9684 | 18.8255 | 100 | 18.8255
DH/006 | Long Causeway | Residential | 4.255 | 0 | 0 | 0 | 4.255 | 0 | 0 | 0 | 100 | 0.23213 | 0.18387 | 0.416 | 0.44108 | 0.85708 | 5.4555 | 4.3214 | 9.7768 | 10.366 | 20.1429 | 100 | 20.1429
DH/007 | Hill Top Farm, Denholme | Residential | 5.4901 | 0 | 0 | 0 | 5.4901 | 0 | 0 | 0 | 100 | 0 | 0 | 0 | 0.013376 | 0.013376 | 0 | 0 | 0 | 0.24365 | 0.24365 | 100 | 0.24365
DH/008 | Heatherlands Avenue, Denholme | Residential | 0.87899 | 0 | 0 | 0 | 0.87899 | 0 | 0 | 0 | 100 | 0.023886 | 0.0070644 | 0.03095 | 0.020721 | 0.051671 | 2.7174 | 0.80369 | 3.5211 | 2.3573 | 5.8784 | 100 | 5.8784
DH/009 | Beech Avenue, Keighley Road, | Residential | 8.0393 | 0 | 0 | 0 | 8.0393 | 0 | 0 | 0 | 100 | 0.089641 | 0.012658 | 0.1023 | 0.16214 | 0.26444 | 1.115 | 0.15746 | 1.2725 | 2.0168 | 3.2893 | 100 | 3.2893
DH/011 | Halifax Road, Denholme Gate | Residential | 0.73022 | 0 | 0 | 0 | 0.73022 | 0 | 0 | 0 | 100 | 0.084299 | 0.02683 | 0.11113 | 0.35963 | 0.47076 | 11.5443 | 3.6743 | 15.2186 | 49.2491 | 64.4677 | 100 | 64.4677
DH/012 | Haworth Road | Residential | 0.69499 | 0 | 0 | 0 | 0.69499 | 0 | 0 | 0 | 100 | 0.16934 | 0.10202 | 0.27136 | 0.036239 | 0.3076 | 24.3661 | 14.6789 | 39.045 | 5.2144 | 44.2594 | 100 | 44.2594
DH/013 | Stradmore Road | Residential | 0.081069 | 0 | 0 | 0 | 0.081069 | 0 | 0 | 0 | 100 | 0 | 0 | 0 | 0.00016782 | 0.00016782 | 0 | 0 | 0 | 0.207 | 0.207 | 100 | 0.207
DH/015 | Halifax Road, Denholme Gate | Residential | 0.27118 | 0 | 0 | 0 | 0.27118 | 0 | 0 | 0 | 100 | 0 | 0 | 0 | 0.0078332 | 0.0078332 | 0 | 0 | 0 | 2.8885 | 2.8885 | 100 | 2.8885
DH/016 | Station Road | Residential | 4.381 | 0 | 0.27517 | 0.014555 | 4.0913 | 0 | 6.2811 | 0.33223 | 93.3867 | 0.0736 | 0.11763 | 0.19123 | 0.96821 | 1.1594 | 1.68 | 2.6851 | 4.3651 | 22.1003 | 26.4653 | 100 | 26.4653
DH/017 | Halifax Road, Smith Hill | Residential | 4.5306 | 0 | 0 | 0 | 4.5306 | 0 | 0 | 0 | 100 | 0 | 0 | 0 | 0.045867 | 0.045867 | 0 | 0 | 0 | 1.0124 | 1.0124 | 100 | 1.0124
DH/018 | Fieldhead House, Keighley Road | Residential | 1.5271 | 0 | 0 | 0 | 1.5271 | 0 | 0 | 0 | 100 | 0.11381 | 0.014092 | 0.1279 | 0.12491 | 0.25281 | 7.4528 | 0.92279 | 8.3756 | 8.1795 | 16.5551 | 100 | 16.5551
EM/001 | Dimples Lane | Residential | 0.67173 | 0 | 0.46679 | 0.024999 | 0.17994 | 0 | 69.4914 | 3.7215 | 26.787 | 0.093368 | 0.162 | 0.25537 | 0.27773 | 0.5331 | 13.8996 | 24.1175 | 38.0171 | 41.3457 | 79.3628 | 100 | 79.3628
EM/002 | Morton Lane | Residential | 1.5357 | 0 | 0 | 0 | 1.5357 | 0 | 0 | 0 | 100 | 0.0083569 | 0.0049511 | 0.013308 | 0.0099676 | 0.023276 | 0.54417 | 0.3224 | 0.86657 | 0.64906 | 1.5156 | 100 | 1.5156
EM/003 | Highfield Close, East Morton | Residential | 0.49318 | 0 | 0 | 0 | 0.49318 | 0 | 0 | 0 | 100 | 0 | 0 | 0 | 0 | 0 | 0 | 0 | 0 | 0 | 0 | 100 | 0
EM/004 | Street Lane | Residential | 2.4966 | 0 | 0 | 0 | 2.4966 | 0 | 0 | 0 | 100 | 0 | 0 | 0 | 0.00017739 | 0.00017739 | 0 | 0 | 0 | 0.0071054 | 0.0071054 | 100 | 0.0071054
EM/005 | Morton Hall, Morton Lane | Residential | 2.6007 | 0 | 0 | 0 | 2.6007 | 0 | 0 | 0 | 100 | 0.0128 | 0.029515 | 0.042315 | 0.037646 | 0.079961 | 0.49217 | 1.1349 | 1.627 | 1.4475 | 3.0746 | 100 | 3.0746
EM/006 | The Cloisters, Street Lane | Residential | 0.27238 | 0 | 0 | 0 | 0.27238 | 0 | 0 | 0 | 100 | 0 | 0 | 0 | 0 | 0 | 0 | 0 | 0 | 0 | 0 | 100 | 0
EM/007 | High Stead, Street Lane | Residential | 0.78552 | 0 | 0 | 0 | 0.78552 | 0 | 0 | 0 | 100 | 0 | 0 | 0 | 0.0013081 | 0.0013081 | 0 | 0 | 0 | 0.16652 | 0.16652 | 100 | 0.16652
EM/008 | Green End Road | Residential | 1.3451 | 0 | 0.19024 | 0.055665 | 1.0992 | 0 | 14.143 | 4.1383 | 81.7187 | 0.0070999 | 0.019739 | 0.026839 | 0.049422 | 0.076261 | 0.52783 | 1.4674 | 1.9953 | 3.6742 | 5.6694 | 100 | 5.6694
EM/009 | Morton Lane | Residential | 3.3995 | 0 | 0 | 0 | 3.3995 | 0 | 0 | 0 | 100 | 0.0011215 | 0.00045106 | 0.0015725 | 0.00011208 | 0.0016846 | 0.032989 | 0.013268 | 0.046258 | 0.0032968 | 0.049555 | 100 | 0.049555
EM/010 | Morton Lane/Hawthorne Way | Residential | 3.9426 | 0 | 0 | 0 | 3.9426 | 0 | 0 | 0 | 100 | 0 | 0.0027139 | 0.0027139 | 0.043148 | 0.045862 | 0 | 0.068834 | 0.068834 | 1.0944 | 1.1632 | 100 | 1.1632
EM/011 | Carr Lane | Residential | 1.6313 | 0 | 0 | 0 | 1.6313 | 0 | 0 | 0 | 100 | 0 | 0 | 0 | 0 | 0 | 0 | 0 | 0 | 0 | 0 | 100 | 0
EM/012 | Carr Lane | Residential | 6.091 | 0 | 0 | 0 | 6.091 | 0 | 0 | 0 | 100 | 0 | 0 | 0 | 0 | 0 | 0 | 0 | 0 | 0 | 0 | 100 | 0
EM/013 | Land North of Morton Lane | Residential | 3.2172 | 0 | 0.96486 | 0.014026 | 2.2383 | 0 | 29.9906 | 0.43597 | 69.5735 | 0.16348 | 0.077673 | 0.24115 | 0.66267 | 0.90382 | 5.0815 | 2.4143 | 7.4958 | 20.5976 | 28.0934 | 100 | 28.0934
EM/014 | Land north of the canal Morton Lane | Residential | 0.3721 | 0 | 0 | 0 | 0.3721 | 0 | 0 | 0 | 100 | 0.0024431 | 0.0022494 | 0.0046925 | 0.0061316 | 0.010824 | 0.65659 | 0.60451 | 1.2611 | 1.6479 | 2.909 | 100 | 2.909
EM/015 | Farfield, Morton Lane | Residential | 0.2449 | 0 | 0 | 0 | 0.2449 | 0 | 0 | 0 | 100 | 0 | 0 | 0 | 0 | 0 | 0 | 0 | 0 | 0 | 0 | 100 | 0
HA/001 | Worstead Road, Crossroads Haworth | Residential | 3.154 | 0 | 0 | 0 | 3.154 | 0 | 0 | 0 | 100 | 0 | 0 | 0 | 0.023147 | 0.023147 | 0 | 0 | 0 | 0.73391 | 0.73391 | 100 | 0.73391
HA/002 | Jacobs Lane | Residential | 1.0453 | 0 | 0 | 0 | 1.0453 | 0 | 0 | 0 | 100 | 0 | 0 | 0 | 0.05843 | 0.05843 | 0 | 0 | 0 | 5.5901 | 5.5901 | 100 | 5.5901
HA/003 | Lees Lane, Crossroads | Residential | 0.87099 | 0 | 0 | 0 | 0.87099 | 0 | 0 | 0 | 100 | 0 | 0.0030573 | 0.0030573 | 0.0043353 | 0.0073926 | 0 | 0.35101 | 0.35101 | 0.49774 | 0.84876 | 100 | 0.84876
HA/004 | Lees Lane, Crossroads | Residential | 0.97023 | 0 | 0 | 0 | 0.97023 | 0 | 0 | 0 | 100 | 0 | 0.00074949 | 0.00074949 | 0.025851 | 0.0266 | 0 | 0.077249 | 0.077249 | 2.6644 | 2.7417 | 100 | 2.7417
HA/005 | Ebor Mills, Ebor Lane | Residential | 1.178 | 0 | 0 | 0 | 1.178 | 0 | 0 | 0 | 100 | 0.01088 | 0.045533 | 0.056413 | 0.20375 | 0.26017 | 0.92364 | 3.8653 | 4.789 | 17.2968 | 22.0857 | 100 | 22.0857
HA/006 | Mytholmes Lane, Haworth | Residential | 2.7038 | 0 | 0.087749 | 0.021847 | 2.5942 | 0 | 3.2454 | 0.80802 | 95.9466 | 0.14257 | 0.058051 | 0.20062 | 0.061167 | 0.26179 | 5.2731 | 2.147 | 7.4201 | 2.2622 | 9.6823 | 100 | 9.6823
HA/007 | Portland Street | Residential | 0.54575 | 0 | 0 | 0 | 0.54575 | 0 | 0 | 0 | 100 | 0 | 0 | 0 | 0 | 0 | 0 | 0 | 0 | 0 | 0 | 100 | 0
HA/008 | Ashlar Close | Residential | 0.6052 | 0 | 0 | 0 | 0.6052 | 0 | 0 | 0 | 100 | 0 | 0 | 0 | 0 | 0 | 0 | 0 | 0 | 0 | 0 | 100 | 0
HA/009 | Bridgehouse Mill | Residential | 4.2927 | 0 | 2.2053 | 0.35451 | 1.7328 | 0 | 51.3745 | 8.2585 | 40.3669 | 0.33622 | 0.39591 | 0.73214 | 1.1962 | 1.9283 | 7.8325 | 9.223 | 17.0555 | 27.8657 | 44.9213 | 100 | 44.9213
HA/010 | Ivy Bank Lane, | Residential | 1.1581 | 0 | 0 | 0 | 1.1581 | 0 | 0 | 0 | 100 | 0.013182 | 0.086302 | 0.099484 | 0.24541 | 0.34489 | 1.1382 | 7.4519 | 8.5902 | 21.1902 | 29.7803 | 100 | 29.7803
HA/011 | Sun Street, Haworth | Residential | 1.212 | 0 | 0 | 0 | 1.212 | 0 | 0 | 0 | 100 | 0 | 0.012254 | 0.012254 | 0.059526 | 0.07178 | 0 | 1.0111 | 1.0111 | 4.9113 | 5.9224 | 100 | 5.9224
HA/012 | Sun Street | Residential | 1.943 | 0 | 0 | 0 | 1.943 | 0 | 0 | 0 | 100 | 0.12684 | 0.070253 | 0.19709 | 0.23719 | 0.43428 | 6.528 | 3.6157 | 10.1437 | 12.2076 | 22.3513 | 100 | 22.3513
HA/013 | Marsh Lane | Residential | 6.1981 | 0 | 0 | 0 | 6.1981 | 0 | 0 | 0 | 100 | 0 | 0 | 0 | 0.058891 | 0.058891 | 0 | 0 | 0 | 0.95016 | 0.95016 | 100 | 0.95016
HA/014 | Weavers Hill, Haworth | Residential | 4.2827 | 0 | 0 | 0 | 4.2827 | 0 | 0 | 0 | 100 | 0 | 0.044647 | 0.044647 | 0.69195 | 0.7366 | 0 | 1.0425 | 1.0425 | 16.1568 | 17.1993 | 100 | 17.1993
HA/015 | Brow Top Road, Haworth | Residential | 0.37438 | 0 | 0 | 0 | 0.37438 | 0 | 0 | 0 | 100 | 0 | 0 | 0 | 0 | 0 | 0 | 0 | 0 | 0 | 0 | 100 | 0
HA/016 | Baden Street | Residential | 1.9172 | 0 | 0.018269 | 0.0014168 | 1.8976 | 0 | 0.95289 | 0.073899 | 98.9732 | 0.0088764 | 0.01962 | 0.028496 | 0.11329 | 0.14179 | 0.46298 | 1.0233 | 1.4863 | 5.909 | 7.3953 | 100 | 7.3953
HA/017 | Chapel Works, Station Road | Residential | 0.072707 | 0 | 0 | 0 | 0.072707 | 0 | 0 | 0 | 100 | 0 | 0 | 0 | 0 | 0 | 0 | 0 | 0 | 0 | 0 | 100 | 0
HA/018 | Cliffe Street | Residential | 0.072266 | 0 | 0 | 0 | 0.072266 | 0 | 0 | 0 | 100 | 0 | 0 | 0 | 0 | 0 | 0 | 0 | 0 | 0 | 0 | 100 | 0
HA/019 | Hebden Road, Crossroads | Residential | 0.96907 | 0 | 0 | 0 | 0.96907 | 0 | 0 | 0 | 100 | 0 | 0 | 0 | 0 | 0 | 0 | 0 | 0 | 0 | 0 | 100 | 0
HA/020 | Oak Street - Haworth | Residential | 0.046121 | 0 | 0 | 0 | 0.046121 | 0 | 0 | 0 | 100 | 1.4646e-05 | 0.00081876 | 0.0008334 | 0.0045611 | 0.0053945 | 0.031756 | 1.7752 | 1.807 | 9.8895 | 11.6964 | 100 | 11.6964
HA/021 | The Hayfields, Mythomes | Residential | 0.3196 | 0 | 0 | 0 | 0.3196 | 0 | 0 | 0 | 100 | 0 | 0 | 0 | 0 | 0 | 0 | 0 | 0 | 0 | 0 | 100 | 0
HA/022 | West Lane Haworth | Residential | 0.83933 | 0 | 0 | 0 | 0.83933 | 0 | 0 | 0 | 100 | 1.4971e-05 | 0 | 1.4971e-05 | 0.0098835 | 0.0098985 | 0.0017837 | 0 | 0.0017837 | 1.1776 | 1.1793 | 100 | 1.1793
HA/023 | Mytholmes Lane Haworth | Residential | 3.032 | 0 | 0 | 0 | 3.032 | 0 | 0 | 0 | 100 | 0.0015398 | 0.029394 | 0.030934 | 0.043234 | 0.074168 | 0.050785 | 0.96946 | 1.0202 | 1.4259 | 2.4462 | 100 | 2.4462
HA/024 | Land off Lees Bank Drive | Residential | 2.5278 | 0 | 0 | 0 | 2.5278 | 0 | 0 | 0 | 100 | 0.03914 | 0.050959 | 0.090098 | 0.13851 | 0.22861 | 1.5483 | 2.0159 | 3.5642 | 5.4794 | 9.0437 | 100 | 9.0437
HA/025 | Halifax Road | Residential | 1.3703 | 0 | 0 | 0 | 1.3703 | 0 | 0 | 0 | 100 | 0 | 0 | 0 | 0.0014394 | 0.0014394 | 0 | 0 | 0 | 0.10505 | 0.10505 | 100 | 0.10505
HA/026 | Land off Nares Street and Albion Street, Crossroads | Residential | 6.0672 | 0 | 0 | 0 | 6.0672 | 0 | 0 | 0 | 100 | 0.00054163 | 0.00052666 | 0.0010683 | 0.048388 | 0.049456 | 0.0089272 | 0.0086804 | 0.017608 | 0.79753 | 0.81513 | 100 | 0.81513
HA/027 | Land off Sedge Grove | Residential | 0.6168 | 0 | 0 | 0 | 0.6168 | 0 | 0 | 0 | 100 | 0 | 0 | 0 | 0 | 0 | 0 | 0 | 0 | 0 | 0 | 100 | 0
HA/028 | Hawkcliffe Farm, Hebden Road | Residential | 1.9943 | 0 | 0 | 0 | 1.9943 | 0 | 0 | 0 | 100 | 0.0049425 | 0.00054294 | 0.0054854 | 0.010716 | 0.016201 | 0.24783 | 0.027224 | 0.27505 | 0.53731 | 0.81236 | 100 | 0.81236
HA/029 | Greenfield Farm | Residential | 1.1739 | 0 | 0 | 0 | 1.1739 | 0 | 0 | 0 | 100 | 0.0071815 | 0.0029696 | 0.010151 | 0.0063112 | 0.016462 | 0.61177 | 0.25297 | 0.86473 | 0.53763 | 1.4024 | 100 | 1.4024
HA/030 | Dimples Lane | Residential | 0.51281 | 0 | 0 | 0 | 0.51281 | 0 | 0 | 0 | 100 | 0 | 0 | 0 | 0 | 0 | 0 | 0 | 0 | 0 | 0 | 100 | 0
HA/031 | Land off Lingfield Drive | Residential | 0.59816 | 0 | 0 | 0 | 0.59816 | 0 | 0 | 0 | 100 | 0 | 0 | 0 | 0 | 0 | 0 | 0 | 0 | 0 | 0 | 100 | 0
HA/032 | Moor Lodge, Cragg Bottom Road | Residential | 0.071647 | 0 | 0 | 0 | 0.071647 | 0 | 0 | 0 | 100 | 0 | 0 | 0 | 0 | 0 | 0 | 0 | 0 | 0 | 0 | 100 | 0
HA/033 | Warehouse, Clevedon Street | Residential | 0.10737 | 0 | 0 | 0 | 0.10737 | 0 | 0 | 0 | 100 | 0 | 0 | 0 | 0.0014014 | 0.0014014 | 0 | 0 | 0 | 1.3052 | 1.3052 | 100 | 1.3052
HA/034 | Halifax Road | Residential | 3.495 | 0 | 0 | 0 | 3.495 | 0 | 0 | 0 | 100 | 0.0012183 | 0.012897 | 0.014115 | 0.048863 | 0.062979 | 0.034859 | 0.36902 | 0.40388 | 1.3981 | 1.802 | 100 | 1.802
HA/035 | Oldfield Water Treatment works, Oldfield Lane, Keighley | Residential | 1.5181 | 0 | 0 | 0 | 1.5181 | 0 | 0 | 0 | 100 | 0 | 0 | 0 | 0 | 0 | 0 | 0 | 0 | 0 | 0 | 100 | 0
HA/036 | Land at Springfield riding stables, Halifax Rd | Residential | 0.28011 | 0 | 0 | 0 | 0.28011 | 0 | 0 | 0 | 100 | 0 | 0 | 0 | 0 | 0 | 0 | 0 | 0 | 0 | 0 | 100 | 0
HR/001 | Harden Road, Harden, Bingley | Residential | 3.2276 | 0 | 0 | 0 | 3.2276 | 0 | 0 | 0 | 100 | 0.072364 | 0.020978 | 0.093342 | 0.059151 | 0.15249 | 2.242 | 0.64995 | 2.892 | 1.8326 | 4.7246 | 100 | 4.7246
HR/002/3 | Bingley Road | Residential | 1.7418 | 0 | 0 | 0 | 1.7418 | 0 | 0 | 0 | 100 | 0.039499 | 0.025351 | 0.06485 | 0.039604 | 0.10445 | 2.2677 | 1.4554 | 3.7231 | 2.2737 | 5.9968 | 100 | 5.9968
HR/004 | Chelston House | Residential | 0.66752 | 0 | 0 | 0 | 0.66752 | 0 | 0 | 0 | 100 | 0 | 0.020941 | 0.020941 | 0.066231 | 0.087172 | 0 | 3.1371 | 3.1371 | 9.9219 | 13.059 | 100 | 13.059
HR/005 | South Walk | Residential | 0.91145 | 0 | 0 | 0 | 0.91145 | 0 | 0 | 0 | 100 | 0 | 0 | 0 | 0.016949 | 0.016949 | 0 | 0 | 0 | 1.8596 | 1.8596 | 100 | 1.8596
HR/006 | Long Lane | Residential | 1.6626 | 0 | 0 | 0 | 1.6626 | 0 | 0 | 0 | 100 | 0 | 0 | 0 | 0 | 0 | 0 | 0 | 0 | 0 | 0 | 100 | 0
HR/007 | Hill End Lane, Harden | Residential | 0.35682 | 0 | 0 | 0 | 0.35682 | 0 | 0 | 0 | 100 | 0 | 0 | 0 | 0 | 0 | 0 | 0 | 0 | 0 | 0 | 100 | 0
HR/008 | Ryecroft Road, Harden | Residential | 6.786 | 0 | 0 | 0 | 6.786 | 0 | 0 | 0 | 100 | 0.1484 | 0.0952 | 0.2436 | 0.2304 | 0.474 | 2.1869 | 1.4029 | 3.5898 | 3.3952 | 6.985 | 100 | 6.985
HR/009 | Goit Stock Lane | Residential | 0.24411 | 0 | 0.11413 | 0.048221 | 0.081763 | 0 | 46.7531 | 19.7534 | 33.4936 | 0.00029325 | 0.00076639 | 0.0010596 | 0.068258 | 0.069318 | 0.12013 | 0.31395 | 0.43408 | 27.9616 | 28.3957 | 100 | 28.3957
HR/010 | Harden Road | Residential | 0.17852 | 0 | 0 | 0 | 0.17852 | 0 | 0 | 0 | 100 | 0 | 0 | 0 | 0.00017862 | 0.00017862 | 0 | 0 | 0 | 0.10006 | 0.10006 | 100 | 0.10006
HR/011 | Hill End Lane - Harden | Residential | 6.285 | 0 | 0 | 0 | 6.285 | 0 | 0 | 0 | 100 | 0.12595 | 0.138 | 0.26395 | 0.72326 | 0.98721 | 2.004 | 2.1957 | 4.1997 | 11.5078 | 15.7074 | 100 | 15.7074
HR/012 | Long Lane | Residential | 0.80459 | 0 | 0 | 0 | 0.80459 | 0 | 0 | 0 | 100 | 0 | 0 | 0 | 0.00018182 | 0.00018182 | 0 | 0 | 0 | 0.022598 | 0.022598 | 100 | 0.022598
HR/013 | Land off South Walk/ Wilsden Road | Residential | 2.5158 | 0 | 0 | 0 | 2.5158 | 0 | 0 | 0 | 100 | 0 | 0 | 0 | 0.13306 | 0.13306 | 0 | 0 | 0 | 5.289 | 5.289 | 100 | 5.289
IL/001 | Leeds Road | Residential | 2.1213 | 0 | 1.897 | 0.00014363 | 0.22419 | 0 | 89.4247 | 0.0067707 | 10.5686 | 0.078797 | 0.12186 | 0.20066 | 0.69608 | 0.89673 | 3.7146 | 5.7445 | 9.4591 | 32.8137 | 42.2728 | 100 | 42.2728
IL/002 | Valley Drive | Residential | 1.4652 | 0 | 0 | 0 | 1.4652 | 0 | 0 | 0 | 100 | 0 | 0 | 0 | 0.029941 | 0.029941 | 0 | 0 | 0 | 2.0435 | 2.0435 | 100 | 2.0435
IL/004 | Bolling Road | Residential | 0.76707 | 0 | 0 | 0 | 0.76707 | 0 | 0 | 0 | 100 | 0.050191 | 0.020987 | 0.071177 | 0.078813 | 0.14999 | 6.5431 | 2.7359 | 9.2791 | 10.2745 | 19.5536 | 100 | 19.5536
IL/005 | Ashlands Road, Leeds Road | Residential | 1.0443 | 0.40742 | 0.63688 | 0 | 1.2984e-06 | 39.014 | 60.9859 | 0 | 0.00012433 | 0.27669 | 0.11047 | 0.38716 | 0.42998 | 0.81715 | 26.4953 | 10.5787 | 37.074 | 41.1742 | 78.2483 | 100 | 78.2483
IL/006 | Railway Road. Mayfield Road | Residential | 1.0779 | 0 | 0 | 0 | 1.0779 | 0 | 0 | 0 | 100 | 0 | 0 | 0 | 0.093308 | 0.093308 | 0 | 0 | 0 | 8.6567 | 8.6567 | 100 | 8.6567
IL/007 | Springs Lane | Residential | 1.2011 | 0 | 0 | 0 | 1.2011 | 0 | 0 | 0 | 100 | 0.24861 | 0.036239 | 0.28484 | 0.35661 | 0.64146 | 20.698 | 3.0172 | 23.7151 | 29.6903 | 53.4054 | 100 | 53.4054
IL/008 | Clifton Road / Ben Rhydding Road | Residential | 0.70179 | 0 | 0 | 0 | 0.70179 | 0 | 0 | 0 | 100 | 0 | 0 | 0 | 0.036932 | 0.036932 | 0 | 0 | 0 | 5.2626 | 5.2626 | 100 | 5.2626
IL/009 | Ben Rhydding Drive, Wheatley Grove | Residential | 7.1777 | 0 | 0 | 0 | 7.1777 | 0 | 0 | 0 | 100 | 0.03572 | 0.062609 | 0.098329 | 0.36746 | 0.46579 | 0.49764 | 0.87226 | 1.3699 | 5.1194 | 6.4893 | 100 | 6.4893
IL/010 | Cheltenham Ave | Residential | 0.36519 | 0 | 0 | 0 | 0.36519 | 0 | 0 | 0 | 100 | 0.0114 | 0.025996 | 0.037396 | 0.024683 | 0.062079 | 3.1216 | 7.1184 | 10.24 | 6.7589 | 16.999 | 100 | 16.999
IL/011A | Skipton Road west | Residential | 0.82025 | 0 | 0 | 0 | 0.82025 | 0 | 0 | 0 | 100 | 0 | 0 | 0 | 0.00015595 | 0.00015595 | 0 | 0 | 0 | 0.019012 | 0.019012 | 100 | 0.019012
IL/011B | Skipton Road east | Residential | 1.1774 | 0 | 0 | 0 | 1.1774 | 0 | 0 | 0 | 100 | 0.036909 | 0.01421 | 0.05112 | 0.039122 | 0.090242 | 3.1348 | 1.2069 | 4.3417 | 3.3227 | 7.6645 | 100 | 7.6645
IL/012 | Skipton Road | Residential | 7.8165 | 0 | 0 | 0 | 7.8165 | 0 | 0 | 0 | 100 | 0.013013 | 0.030326 | 0.043339 | 0.059244 | 0.10258 | 0.16648 | 0.38797 | 0.55445 | 0.75794 | 1.3124 | 100 | 1.3124
IL/013 | Wheatley Lane, Ben Rhydding | Residential | 1.2813 | 0.14654 | 0.12123 | 0.16295 | 0.85057 | 11.437 | 9.4612 | 12.7177 | 66.3841 | 0 | 0.00025855 | 0.00025855 | 0.15234 | 0.1526 | 0 | 0.020179 | 0.020179 | 11.8894 | 11.9096 | 100 | 11.9096
IL/014 | Coutances Way | Residential | 25.6456 | 9.9014 | 0.7521 | 0.83653 | 14.1556 | 38.6085 | 2.9327 | 3.2619 | 55.1969 | 3.0253 | 1.4646 | 4.4899 | 3.4552 | 7.9451 | 11.7964 | 5.711 | 17.5075 | 13.4729 | 30.9803 | 100 | 30.9803
IL/015 | Slates Lane | Residential | 3.0951 | 0 | 0 | 0 | 3.0951 | 0 | 0 | 0 | 100 | 0.0029555 | 0.0011008 | 0.0040563 | 0.00080988 | 0.0048662 | 0.095491 | 0.035565 | 0.13106 | 0.026167 | 0.15722 | 100 | 0.15722
IL/016 | Hadfield Farm, Skipton Road, Ilkley | Residential | 23.8471 | 10.161 | 0.92865 | 2.8091 | 9.9483 | 42.6091 | 3.8942 | 11.7798 | 41.7169 | 1.3231 | 1.5254 | 2.8486 | 6.5658 | 9.4144 | 5.5484 | 6.3967 | 11.9451 | 27.5331 | 39.4782 | 100 | 39.4782
IL/017 | Coutances Way, Ilkley | Residential | 1.7191 | 1.1999 | 0.51922 | 0 | -3.2284e-06 | 69.7965 | 30.2037 | 0 | -0.0001878 | 0.00087116 | 0.00022035 | 0.0010915 | 0.041862 | 0.042954 | 0.050676 | 0.012818 | 0.063494 | 2.4352 | 2.4987 | 100 | 2.4987
IL/018 | Hardings Lane | Residential | 0.86986 | 0 | 0 | 0 | 0.86986 | 0 | 0 | 0 | 100 | 0 | 0 | 0 | 0.011919 | 0.011919 | 0 | 0 | 0 | 1.3703 | 1.3703 | 100 | 1.3703
IL/019 | Hardings Lane | Residential | 4.1966 | 0 | 0 | 0 | 4.1966 | 0 | 0 | 0 | 100 | 0 | 0 | 0 | 0.12199 | 0.12199 | 0 | 0 | 0 | 2.907 | 2.907 | 100 | 2.907
IL/020A | Ben Rhydding Drive | Residential | 0.73422 | 0 | 0 | 0 | 0.73422 | 0 | 0 | 0 | 100 | 0 | 0 | 0 | 0 | 0 | 0 | 0 | 0 | 0 | 0 | 100 | 0
IL/020B | Ben Rhydding Drive | Residential | 8.1954 | 0 | 0 | 0 | 8.1954 | 0 | 0 | 0 | 100 | 0 | 0 | 0 | 0.011051 | 0.011051 | 0 | 0 | 0 | 0.13484 | 0.13484 | 100 | 0.13484
IL/021 | Hangingstone Road. | Residential | 1.671 | 0 | 0 | 0 | 1.671 | 0 | 0 | 0 | 100 | 0 | 0 | 0 | 0.039648 | 0.039648 | 0 | 0 | 0 | 2.3727 | 2.3727 | 100 | 2.3727
IL/022 | Fieldway | Residential | 1.097 | 0 | 0 | 0 | 1.097 | 0 | 0 | 0 | 100 | 0 | 0.0136 | 0.0136 | 0.074715 | 0.088315 | 0 | 1.2397 | 1.2397 | 6.8107 | 8.0504 | 100 | 8.0504
IL/023 | Grammar School, Cowpasture Road, Ilkley | Residential | 3.366 | 0 | 0 | 0 | 3.366 | 0 | 0 | 0 | 100 | 0 | 0.00043384 | 0.00043384 | 0.29768 | 0.29812 | 0 | 0.012889 | 0.012889 | 8.8438 | 8.8567 | 100 | 8.8567
IL/024 | Curly Hill | Residential | 0.26632 | 0 | 0 | 0 | 0.26632 | 0 | 0 | 0 | 100 | 0 | 0.0084278 | 0.0084278 | 0.051195 | 0.059623 | 0 | 3.1646 | 3.1646 | 19.2234 | 22.388 | 100 | 22.388
IL/025 | Queens Road | Residential | 0.20426 | 0 | 0 | 0 | 0.20426 | 0 | 0 | 0 | 100 | 0 | 0 | 0 | 0 | 0 | 0 | 0 | 0 | 0 | 0 | 100 | 0
IL/026 | Clifton Road | Residential | 0.33689 | 0 | 0 | 0 | 0.33689 | 0 | 0 | 0 | 100 | 0 | 0.0055355 | 0.0055355 | 0.017936 | 0.023472 | 0 | 1.6431 | 1.6431 | 5.3242 | 6.9673 | 100 | 6.9673
IL/028 | Clifton Road | Residential | 0.26852 | 0 | 0 | 0 | 0.26852 | 0 | 0 | 0 | 100 | 0 | 0 | 0 | 0.0079423 | 0.0079423 | 0 | 0 | 0 | 2.9578 | 2.9578 | 100 | 2.9578
IL/029 | Owler Park Road | Residential | 0.21438 | 0 | 0 | 0 | 0.21438 | 0 | 0 | 0 | 100 | 0 | 0 | 0 | 0 | 0 | 0 | 0 | 0 | 0 | 0 | 100 | 0
IL/030 | Ben Rhydding Road | Residential | 0.26925 | 0 | 0 | 0 | 0.26925 | 0 | 0 | 0 | 100 | 0.027899 | 0.0056351 | 0.033534 | 0.019736 | 0.05327 | 10.3615 | 2.0929 | 12.4544 | 7.33 | 19.7844 | 100 | 19.7844
IL/031 | Ilkley Water Treatment works, Ashlands Road | Residential | 6.5022 | 4.9246 | 1.5776 | 1.5332e-05 | 1.1934e-06 | 75.7376 | 24.2621 | 0.00023579 | 1.8354e-05 | 1.2249 | 0.52416 | 1.7491 | 1.5234 | 3.2724 | 18.8386 | 8.0612 | 26.8999 | 23.4284 | 50.3283 | 100 | 50.3283
IL/032 | Skipton Road | Residential | 3.5385 | 0 | 0 | 0 | 3.5385 | 0 | 0 | 0 | 100 | 0.060559 | 0.016707 | 0.077266 | 0.41883 | 0.4961 | 1.7114 | 0.47216 | 2.1836 | 11.8364 | 14.02 | 100 | 14.02
IL/033 | Stockheld Road | Residential | 0.23206 | 0 | 0.0025647 | 0.046691 | 0.1828 | 0 | 1.1052 | 20.1208 | 78.774 | 0 | 1.4618e-06 | 1.4618e-06 | 0.015003 | 0.015005 | 0 | 0.00062994 | 0.00062994 | 6.4653 | 6.466 | 100 | 6.466
IL/034 | Beanlands Parade | Residential | 0.27016 | 0 | 0.0011708 | 0.23473 | 0.034263 | 0 | 0.43338 | 86.8842 | 12.6824 | 7.198e-05 | 0.023444 | 0.023516 | 0.118 | 0.14152 | 0.026643 | 8.6778 | 8.7044 | 43.679 | 52.3834 | 100 | 52.3834
IL/035 | The Franklin, Easby Drive/Victoria Road | Residential | 0.1455 | 0 | 0 | 0 | 0.1455 | 0 | 0 | 0 | 100 | 0 | 0 | 0 | 0 | 0 | 0 | 0 | 0 | 0 | 0 | 100 | 0
IL/036 | Owler House - Park Road | Residential | 0.23872 | 0 | 0 | 0 | 0.23872 | 0 | 0 | 0 | 100 | 0 | 0 | 0 | 0 | 0 | 0 | 0 | 0 | 0 | 0 | 100 | 0
IL/037 | Ben Rhydding Drive/Railway Lane | Residential | 9.239 | 0 | 0 | 0 | 9.239 | 0 | 0 | 0 | 100 | 0.027271 | 0.056472 | 0.083742 | 0.1723 | 0.25604 | 0.29517 | 0.61123 | 0.9064 | 1.8649 | 2.7713 | 100 | 2.7713
IL/038 | 9 -9A Leeds Road - Ilkley | Residential | 0.01635 | 0 | 0 | 0 | 0.01635 | 0 | 0 | 0 | 100 | 0 | 0 | 0 | 0 | 0 | 0 | 0 | 0 | 0 | 0 | 100 | 0
IL/039 | Land off Moorfield Road, Ben Rhydding | Residential | 1.2947 | 0 | 0 | 0 | 1.2947 | 0 | 0 | 0 | 100 | 0.011764 | 0.027773 | 0.039537 | 0.040104 | 0.079641 | 0.90859 | 2.1451 | 3.0537 | 3.0975 | 6.1512 | 100 | 6.1512
IL/040 | Cowpasture Road | Residential | 0.14938 | 0 | 0 | 0 | 0.14938 | 0 | 0 | 0 | 100 | 0 | 0 | 0 | 0 | 0 | 0 | 0 | 0 | 0 | 0 | 100 | 0
IL/041 | Parish Ghyll Drive | Residential | 0.57896 | 0 | 0 | 0 | 0.57896 | 0 | 0 | 0 | 100 | 0 | 0 | 0 | 0.0042758 | 0.0042758 | 0 | 0 | 0 | 0.73854 | 0.73854 | 100 | 0.73854
IL/042 | Land at Middleton Farm | Residential | 33.0317 | 0 | 0 | 0 | 33.0317 | 0 | 0 | 0 | 100 | 0.34164 | 0.23475 | 0.5764 | 0.92124 | 1.4976 | 1.0343 | 0.71069 | 1.745 | 2.7889 | 4.5339 | 100 | 4.5339
IL/043 | Castle Road | Residential | 0.094089 | 0 | 0 | 0 | 0.094089 | 0 | 0 | 0 | 100 | 9.924e-05 | 0 | 9.924e-05 | 0.00040041 | 0.00049965 | 0.10548 | 0 | 0.10548 | 0.42556 | 0.53104 | 100 | 0.53104
IL/044 | Skipton Road | Residential | 8.7048 | 0 | 0 | 0 | 8.7048 | 0 | 0 | 0 | 100 | 0.070345 | 0.11263 | 0.18298 | 0.74777 | 0.93075 | 0.80812 | 1.2939 | 2.1021 | 8.5903 | 10.6923 | 100 | 10.6923
IL/045 | Dove Corner, Hollingwood Gate | Residential | 0.23765 | 0 | 0 | 0 | 0.23765 | 0 | 0 | 0 | 100 | 0 | 0 | 0 | 0 | 0 | 0 | 0 | 0 | 0 | 0 | 100 | 0
KY/001 | Barr House Lane/Hollins Lane, Utley | Residential | 4.1483 | 0 | 0 | 0 | 4.1483 | 0 | 0 | 0 | 100 | 0 | 0.033522 | 0.033522 | 0.14886 | 0.18238 | 0 | 0.80808 | 0.80808 | 3.5884 | 4.3965 | 100 | 4.3965
KY/002 | Hollins Lane, Utley | Residential | 4.0572 | 0 | 0 | 0 | 4.0572 | 0 | 0 | 0 | 100 | 0 | 0 | 0 | 0.09332 | 0.09332 | 0 | 0 | 0 | 2.3001 | 2.3001 | 100 | 2.3001
KY/003 | Hollins Lane | Residential | 3.6611 | 0 | 0 | 0 | 3.6611 | 0 | 0 | 0 | 100 | 0 | 0.0224 | 0.0224 | 0.21825 | 0.24065 | 0 | 0.61184 | 0.61184 | 5.9613 | 6.5732 | 100 | 6.5732
KY/004 | Greenhead Lane | Residential | 0.42165 | 0 | 0 | 0 | 0.42165 | 0 | 0 | 0 | 100 | 0 | 0 | 0 | 0.025784 | 0.025784 | 0 | 0 | 0 | 6.1149 | 6.1149 | 100 | 6.1149
KY/005 | Spring Gardens Lane Keighley | Residential | 0.67409 | 0 | 0 | 0 | 0.67409 | 0 | 0 | 0 | 100 | 0 | 0 | 0 | 0.0041672 | 0.0041672 | 0 | 0 | 0 | 0.6182 | 0.6182 | 100 | 0.6182
KY/006 | Hawkstone Drive | Residential | 0.86923 | 0 | 0 | 0 | 0.86923 | 0 | 0 | 0 | 100 | 0 | 0 | 0 | 0 | 0 | 0 | 0 | 0 | 0 | 0 | 100 | 0
KY/007 | Shann Lane | Residential | 4.7546 | 0 | 0 | 0 | 4.7546 | 0 | 0 | 0 | 100 | 0 | 0 | 0 | 0.0035283 | 0.0035283 | 0 | 0 | 0 | 0.074207 | 0.074207 | 100 | 0.074207
KY/008 | Shann Lane | Residential | 0.83491 | 0 | 0 | 0 | 0.83491 | 0 | 0 | 0 | 100 | 0 | 0.0128 | 0.0128 | 0.0488 | 0.0616 | 0 | 1.5331 | 1.5331 | 5.8449 | 7.378 | 100 | 7.378
KY/009 | Black Hill Lane | Residential | 8.0416 | 0 | 0 | 0 | 8.0416 | 0 | 0 | 0 | 100 | 0.0132 | 0 | 0.0132 | 0.04626 | 0.05946 | 0.16415 | 0 | 0.16415 | 0.57526 | 0.7394 | 100 | 0.7394
KY/010 | Black Hill Lane, Keighley | Residential | 8.0986 | 0 | 0 | 0 | 8.0986 | 0 | 0 | 0 | 100 | 0.2428 | 0.14484 | 0.38764 | 0.37866 | 0.76631 | 2.998 | 1.7885 | 4.7865 | 4.6756 | 9.4622 | 100 | 9.4622
KY/011 | Braithwaite Road | Residential | 1.0613 | 0 | 0 | 0 | 1.0613 | 0 | 0 | 0 | 100 | 0 | 0 | 0 | 0.048787 | 0.048787 | 0 | 0 | 0 | 4.5971 | 4.5971 | 100 | 4.5971
KY/012 | Whinfield Drive | Residential | 1.2369 | 0 | 0 | 0 | 1.2369 | 0 | 0 | 0 | 100 | 0 | 0 | 0 | 0.003734 | 0.003734 | 0 | 0 | 0 | 0.30188 | 0.30188 | 100 | 0.30188
KY/013 | Braithwaite Avenue | Residential | 0.41318 | 0 | 0 | 0 | 0.41318 | 0 | 0 | 0 | 100 | 0 | 2.3597e-05 | 2.3597e-05 | 0.0011467 | 0.0011703 | 0 | 0.005711 | 0.005711 | 0.27752 | 0.28323 | 100 | 0.28323
KY/014 | North Dean Avenue | Residential | 6.4405 | 0 | 0 | 0 | 6.4405 | 0 | 0 | 0 | 100 | 0.018 | 0.018196 | 0.036196 | 0.12226 | 0.15845 | 0.27948 | 0.28252 | 0.562 | 1.8982 | 2.4602 | 100 | 2.4602
KY/015 | Braithwaite Avenue, North Dean Road | Residential | 4.9652 | 0 | 0 | 0 | 4.9652 | 0 | 0 | 0 | 100 | 0.0128 | 0.036492 | 0.049292 | 0.24433 | 0.29362 | 0.2578 | 0.73496 | 0.99276 | 4.9208 | 5.9135 | 100 | 5.9135
KY/016 | North Dean Road | Residential | 1.0856 | 0 | 0 | 0 | 1.0856 | 0 | 0 | 0 | 100 | 0.073156 | 0.028181 | 0.10134 | 0.08634 | 0.18768 | 6.7389 | 2.5959 | 9.3348 | 7.9532 | 17.288 | 100 | 17.288
KY/017 | North Dean Road | Residential | 0.35133 | 0 | 0 | 0 | 0.35133 | 0 | 0 | 0 | 100 | 0 | 0.0037038 | 0.0037038 | 0.075028 | 0.078732 | 0 | 1.0542 | 1.0542 | 21.3554 | 22.4096 | 100 | 22.4096
KY/018 | North Dean Road | Residential | 0.96841 | 0.084834 | 0.1933 | 0.029709 | 0.66057 | 8.7602 | 19.9605 | 3.0678 | 68.2116 | 0.053098 | 0.0504 | 0.1035 | 0.19457 | 0.29806 | 5.483 | 5.2044 | 10.6874 | 20.0913 | 30.7787 | 100 | 30.7787
KY/019 | Holme Mill Lane | Residential | 3.1694 | 0 | 0.051693 | 0.05777 | 3.06 | 0 | 1.631 | 1.8227 | 96.5463 | 0.0041687 | 0.0012902 | 0.0054589 | 0.12564 | 0.13109 | 0.13153 | 0.040707 | 0.17223 | 3.964 | 4.1362 | 100 | 4.1362
KY/020 | Fell Lane | Residential | 0.57457 | 0 | 0 | 0 | 0.57457 | 0 | 0 | 0 | 100 | 0 | 0 | 0 | 0 | 0 | 0 | 0 | 0 | 0 | 0 | 100 | 0
KY/021 | Wheathead Lane | Residential | 5.1435 | 0 | 0 | 0 | 5.1435 | 0 | 0 | 0 | 100 | 0 | 0 | 0 | 0.17915 | 0.17915 | 0 | 0 | 0 | 3.4831 | 3.4831 | 100 | 3.4831
KY/022 | Higher Wheathead Farm | Residential | 0.6114 | 0 | 0 | 0 | 0.6114 | 0 | 0 | 0 | 100 | 0.0244 | 0.0093789 | 0.033779 | 0.040482 | 0.074261 | 3.9908 | 1.534 | 5.5248 | 6.6211 | 12.146 | 100 | 12.146
KY/023 | Keighley Road Exley Head | Residential | 4.5433 | 0 | 0 | 0 | 4.5433 | 0 | 0 | 0 | 100 | 0.013475 | 0.0013421 | 0.014817 | 0.023159 | 0.037976 | 0.29659 | 0.029541 | 0.32614 | 0.50974 | 0.83588 | 100 | 0.83588
KY/024A | Keighley Road, Bogthorn | Residential | 2.944 | 0 | 0 | 0 | 2.944 | 0 | 0 | 0 | 100 | 0.01024 | 0.018387 | 0.028627 | 0.25058 | 0.27921 | 0.34784 | 0.62455 | 0.97239 | 8.5116 | 9.484 | 100 | 9.484
KY/024B | Oakworth Road | Residential | 1.0048 | 0 | 0 | 0 | 1.0048 | 0 | 0 | 0 | 100 | 0.00014922 | 0.00035842 | 0.00050764 | 0.13954 | 0.14005 | 0.01485 | 0.03567 | 0.050521 | 13.887 | 13.9375 | 100 | 13.9375
KY/025 | Exley Road/Oakworth Road | Residential | 5.3555 | 0 | 0 | 0 | 5.3555 | 0 | 0 | 0 | 100 | 0.071614 | 0.14449 | 0.2161 | 0.38877 | 0.60487 | 1.3372 | 2.6979 | 4.0351 | 7.2594 | 11.2945 | 100 | 11.2945
KY/026 | The Oaks, Oakworth Road, Keighley | Residential | 0.69878 | 0 | 0 | 0 | 0.69878 | 0 | 0 | 0 | 100 | 0.028 | 0.029763 | 0.057763 | 0.099183 | 0.15695 | 4.007 | 4.2593 | 8.2662 | 14.1937 | 22.46 | 100 | 22.46
KY/027 | West Lane | Residential | 0.92661 | 0 | 0 | 0 | 0.92661 | 0 | 0 | 0 | 100 | 0 | 0.018257 | 0.018257 | 0.065883 | 0.08414 | 0 | 1.9703 | 1.9703 | 7.1101 | 9.0804 | 100 | 9.0804
KY/028 | Devonshire Street/West Lane | Residential | 0.43726 | 0 | 0 | 0 | 0.43726 | 0 | 0 | 0 | 100 | 0.0156 | 0.038623 | 0.054223 | 0.080455 | 0.13468 | 3.5677 | 8.8332 | 12.4009 | 18.3999 | 30.8008 | 100 | 30.8008
KY/029 | Keighley Road, Exley Head | Residential | 5.7599 | 0 | 0 | 0 | 5.7599 | 0 | 0 | 0 | 100 | 0.0272 | 0.031789 | 0.058989 | 0.12874 | 0.18773 | 0.47223 | 0.55191 | 1.0241 | 2.2351 | 3.2593 | 100 | 3.2593
KY/030 | Parson Street, Keighley | Residential | 0.37663 | 0 | 0 | 0 | 0.37663 | 0 | 0 | 0 | 100 | 0.011203 | 0.04349 | 0.054693 | 0.12978 | 0.18447 | 2.9747 | 11.5472 | 14.5219 | 34.4585 | 48.9803 | 100 | 48.9803
KY/031 | Mitchell Street/Chatsworth Street/Beeches Road | Residential | 3.105 | 0 | 0 | 0.53039 | 2.5746 | 0 | 0 | 17.0818 | 82.9182 | 0.033458 | 0.12575 | 0.15921 | 0.14612 | 0.30533 | 1.0776 | 4.05 | 5.1276 | 4.7059 | 9.8335 | 100 | 9.8335
KY/032 | Bradford Road | Residential | 0.99633 | 0 | 0 | 0 | 0.99633 | 0 | 0 | 0 | 100 | 0.00057054 | 0.036606 | 0.037177 | 0.090948 | 0.12812 | 0.057264 | 3.6741 | 3.7314 | 9.1282 | 12.8596 | 100 | 12.8596
KY/033 | Brewery Street | Residential | 0.90045 | 0.00022761 | 0.17048 | 0.068321 | 0.66142 | 0.025277 | 18.933 | 7.5874 | 73.4543 | 0 | 0 | 0 | 0 | 0 | 0 | 0 | 0 | 0 | 0 | 100 | 0
KY/034 | Dalton Mills, Dalton Lane | Residential | 1.3327 | 0.34454 | 0.93095 | 0.057245 | 1.978e-06 | 25.852 | 69.8526 | 4.2953 | 0.00014842 | 0.00094728 | 0.017303 | 0.01825 | 0.19942 | 0.21767 | 0.071078 | 1.2983 | 1.3694 | 14.9634 | 16.3328 | 100 | 16.3328
KY/035 | Harclo Road | Residential | 1.736 | 0 | 1.1385 | 0.19722 | 0.40026 | 0 | 65.5824 | 11.3609 | 23.0567 | 0 | 0.1432 | 0.1432 | 0.31828 | 0.46148 | 0 | 8.2489 | 8.2489 | 18.3344 | 26.5833 | 100 | 26.5833
KY/036 | Royd Ings Avenue | Residential | 2.6061 | 0.0037893 | 0.24354 | 2.3587 | 2.7349e-06 | 0.1454 | 9.3453 | 90.5092 | 0.00010494 | 5.0764e-06 | 0.031338 | 0.031343 | 0.17006 | 0.20141 | 0.00019479 | 1.2025 | 1.2027 | 6.5257 | 7.7284 | 100 | 7.7284
KY/037 | Scott Lane, Riddlesden | Residential | 1.9212 | 0 | 0 | 0 | 1.9212 | 0 | 0 | 0 | 100 | 0 | 0.0172 | 0.0172 | 0.057766 | 0.074966 | 0 | 0.89525 | 0.89525 | 3.0067 | 3.9019 | 100 | 3.9019
KY/038 | Western Avenue, Riddlesden | Residential | 2.0248 | 0 | 0 | 0 | 2.0248 | 0 | 0 | 0 | 100 | 0.0224 | 0.041576 | 0.063976 | 1.4765 | 1.5405 | 1.1063 | 2.0533 | 3.1596 | 72.9208 | 76.0804 | 100 | 76.0804
KY/039 | Banks Lane Riddlesden | Residential | 2.1439 | 0 | 0 | 0 | 2.1439 | 0 | 0 | 0 | 100 | 0 | 0 | 0 | 0.0022777 | 0.0022777 | 0 | 0 | 0 | 0.10624 | 0.10624 | 100 | 0.10624
KY/040 | Ilkley Road, Riddlesden (Barley Cote Farm) | Residential | 6.961 | 0 | 0 | 0 | 6.961 | 0 | 0 | 0 | 100 | 0.017858 | 0.095751 | 0.11361 | 0.66195 | 0.77556 | 0.25654 | 1.3755 | 1.6321 | 9.5093 | 11.1414 | 100 | 11.1414
KY/041 | Ilkley Road, Riddlesden, Keighley | Residential | 8.3153 | 0 | 0 | 0 | 8.3153 | 0 | 0 | 0 | 100 | 0 | 0.0124 | 0.0124 | 0.11193 | 0.12433 | 0 | 0.14912 | 0.14912 | 1.3461 | 1.4952 | 100 | 1.4952
KY/042 | Barley Cote Road, Riddlesden | Residential | 0.65181 | 0 | 0 | 0 | 0.65181 | 0 | 0 | 0 | 100 | 0 | 0 | 0 | 0 | 0 | 0 | 0 | 0 | 0 | 0 | 100 | 0
KY/043 | Bradford Road, Riddlesden | Residential | 0.70377 | 0 | 0.0013619 | 0.12807 | 0.57434 | 0 | 0.19351 | 18.1977 | 81.6088 | 0 | 0 | 0 | 0.06236 | 0.06236 | 0 | 0 | 0 | 8.8608 | 8.8608 | 100 | 8.8608
KY/044 | Bradford Road, Riddlesden | Residential | 7.6699 | 5.165 | 0.069623 | 0.9162 | 1.5191 | 67.3408 | 0.90774 | 11.9454 | 19.806 | 0.23084 | 0.38943 | 0.62026 | 2.7719 | 3.3922 | 3.0096 | 5.0773 | 8.0869 | 36.1401 | 44.227 | 100 | 44.227
KY/046 | Carr Bank Riddlesden | Residential | 5.3051 | 0 | 0 | 0 | 5.3051 | 0 | 0 | 0 | 100 | 0.079077 | 0.02721 | 0.10629 | 0.11694 | 0.22323 | 1.4906 | 0.5129 | 2.0035 | 2.2043 | 4.2078 | 100 | 4.2078
KY/047 | Carr Bank Riddlesden | Residential | 0.5199 | 0 | 0 | 0 | 0.5199 | 0 | 0 | 0 | 100 | 0 | 0 | 0 | 0.00021141 | 0.00021141 | 0 | 0 | 0 | 0.040663 | 0.040663 | 100 | 0.040663
KY/048 | Bradford Road, Sandbeds, Keighley | Residential | 1.4465 | 0.026394 | 0.048156 | 1.3699 | 0.002012 | 1.8247 | 3.3292 | 94.707 | 0.1391 | 0.04069 | 0.043574 | 0.084264 | 0.16509 | 0.24935 | 2.8131 | 3.0124 | 5.8255 | 11.413 | 17.2385 | 100 | 17.2385
KY/049 | Bradford Road Riddlesden | Residential | 0.41055 | 0 | 0 | 0 | 0.41055 | 0 | 0 | 0 | 100 | 0 | 0 | 0 | 0 | 0 | 0 | 0 | 0 | 0 | 0 | 100 | 0
KY/050 | Bradford Road, Riddlesden | Residential | 1.4923 | 0.69295 | 0.00072193 | 0.00015596 | 0.79849 | 46.4346 | 0.048377 | 0.010451 | 53.5066 | 0.038367 | 0.012387 | 0.050754 | 0.050031 | 0.10078 | 2.571 | 0.83003 | 3.401 | 3.3525 | 6.7535 | 100 | 6.7535
KY/051 | Thwaites Brow Road, Regency Court | Residential | 8.4682 | 0 | 0 | 0 | 8.4682 | 0 | 0 | 0 | 100 | 0 | 0 | 0 | 0 | 0 | 0 | 0 | 0 | 0 | 0 | 100 | 0
KY/052 | Thwaites Brow Road | Residential | 1.0586 | 0 | 0 | 0 | 1.0586 | 0 | 0 | 0 | 100 | 0 | 0 | 0 | 0.018419 | 0.018419 | 0 | 0 | 0 | 1.74 | 1.74 | 100 | 1.74
KY/053 | Thwaites Brow Road | Residential | 0.7487 | 0 | 0 | 0 | 0.7487 | 0 | 0 | 0 | 100 | 0 | 0 | 0 | 0 | 0 | 0 | 0 | 0 | 0 | 0 | 100 | 0
KY/054 | Moss Carr Road | Residential | 4.9412 | 0 | 0 | 0 | 4.9412 | 0 | 0 | 0 | 100 | 0 | 0 | 0 | 0.34573 | 0.34573 | 0 | 0 | 0 | 6.9969 | 6.9969 | 100 | 6.9969
KY/055 | Moss Carr Road | Residential | 1.4342 | 0 | 0 | 0 | 1.4342 | 0 | 0 | 0 | 100 | 0 | 0 | 0 | 0.031741 | 0.031741 | 0 | 0 | 0 | 2.2131 | 2.2131 | 100 | 2.2131
KY/056 | Long Lee Lane | Residential | 1.2517 | 0 | 0 | 0 | 1.2517 | 0 | 0 | 0 | 100 | 0 | 0.0011321 | 0.0011321 | 0.036942 | 0.038074 | 0 | 0.090442 | 0.090442 | 2.9513 | 3.0418 | 100 | 3.0418
KY/057 | Redwood Close | Residential | 1.0034 | 0 | 0 | 0 | 1.0034 | 0 | 0 | 0 | 100 | 0 | 0 | 0 | 0 | 0 | 0 | 0 | 0 | 0 | 0 | 100 | 0
KY/058 | Park Lane, Keighley | Residential | 2.7782 | 0 | 0 | 0 | 2.7782 | 0 | 0 | 0 | 100 | 0 | 0 | 0 | 0.014822 | 0.014822 | 0 | 0 | 0 | 0.53351 | 0.53351 | 100 | 0.53351
KY/059 | Parkwood Rise | Residential | 0.73635 | 0 | 0 | 0 | 0.73635 | 0 | 0 | 0 | 100 | 0 | 0 | 0 | 0 | 0 | 0 | 0 | 0 | 0 | 0 | 100 | 0
KY/060 | Parkwood Rise | Residential | 1.0446 | 0 | 0 | 0 | 1.0446 | 0 | 0 | 0 | 100 | 0 | 0 | 0 | 0 | 0 | 0 | 0 | 0 | 0 | 0 | 100 | 0
KY/061 | Broom Street | Residential | 0.46232 | 0 | 0 | 0 | 0.46232 | 0 | 0 | 0 | 100 | 0 | 0 | 0 | 0.0019639 | 0.0019639 | 0 | 0 | 0 | 0.42478 | 0.42478 | 100 | 0.42478
KY/063 | Gresley Road | Residential | 0.33498 | 0 | 0 | 0.28007 | 0.05491 | 0 | 0 | 83.6081 | 16.3919 | 0.00017981 | 0.00044544 | 0.00062525 | 0.045933 | 0.046558 | 0.053676 | 0.13297 | 0.18665 | 13.7119 | 13.8985 | 100 | 13.8985
KY/064 | The Walk | Residential | 1.6881 | 0.10831 | 0.39394 | 1.035 | 0.15094 | 6.4159 | 23.3355 | 61.3071 | 8.9414 | 0.010027 | 0.029193 | 0.03922 | 0.27062 | 0.30984 | 0.59398 | 1.7293 | 2.3233 | 16.0307 | 18.354 | 100 | 18.354
KY/065A | Marriner Road | Residential | 1.2061 | 0 | 1.0598 | 0.13214 | 0.014111 | 0 | 87.8735 | 10.9566 | 1.17 | 0.0041258 | 0.0049253 | 0.0090511 | 0.066292 | 0.075343 | 0.34209 | 0.40838 | 0.75047 | 5.4966 | 6.2471 | 100 | 6.2471
KY/065B | Mariner Road West | Residential | 1.1255 | 0 | 0 | 0.0023345 | 1.1231 | 0 | 0 | 0.20743 | 99.7926 | 0 | 0 | 0 | 0.01112 | 0.01112 | 0 | 0 | 0 | 0.98808 | 0.98808 | 100 | 0.98808
KY/067 | Woodhouse Road | Residential | 4.3092 | 0 | 0.64317 | 0.092211 | 3.5738 | 0 | 14.9256 | 2.1399 | 82.9346 | 0.058798 | 0.1633 | 0.22209 | 1.2714 | 1.4935 | 1.3645 | 3.7895 | 5.154 | 29.5048 | 34.6588 | 100 | 34.6588
KY/068 | Land between Woodhouse and Glen Lee Lane | Residential | 4.3334 | 0 | 0 | 0 | 4.3334 | 0 | 0 | 0 | 100 | 0.0086927 | 0.007153 | 0.015846 | 0.025617 | 0.041463 | 0.2006 | 0.16507 | 0.36566 | 0.59115 | 0.95682 | 100 | 0.95682
KY/069 | Hainworth Road | Residential | 0.51573 | 0 | 0 | 0 | 0.51573 | 0 | 0 | 0 | 100 | 0 | 0 | 0 | 0.0055301 | 0.0055301 | 0 | 0 | 0 | 1.0723 | 1.0723 | 100 | 1.0723
KY/070 | Hainworth Road | Residential | 1.6147 | 0 | 0 | 0 | 1.6147 | 0 | 0 | 0 | 100 | 0 | 0 | 0 | 0 | 0 | 0 | 0 | 0 | 0 | 0 | 100 | 0
KY/071 | Hainworth Wood Road | Residential | 1.5428 | 0 | 0 | 0 | 1.5428 | 0 | 0 | 0 | 100 | 0.00074404 | 1.9254e-05 | 0.00076329 | 0.0034407 | 0.0042039 | 0.048226 | 0.0012479 | 0.049474 | 0.22301 | 0.27248 | 100 | 0.27248
KY/072 | Hainworth Lane/ Haincliffe Road, Ingrow | Residential | 0.51081 | 0 | 0 | 0 | 0.51081 | 0 | 0 | 0 | 100 | 0.052607 | 0.023053 | 0.07566 | 0.028348 | 0.10401 | 10.2988 | 4.5131 | 14.8118 | 5.5497 | 20.3615 | 100 | 20.3615
KY/073 | Hainworth Lane/ Halifax Road | Residential | 0.99968 | 0 | 0 | 0 | 0.99968 | 0 | 0 | 0 | 100 | 0.021929 | 0.0069522 | 0.028881 | 0.018219 | 0.0471 | 2.1936 | 0.69544 | 2.889 | 1.8225 | 4.7115 | 100 | 4.7115
KY/074 | Grove Mills Ingrow | Residential | 3.9393 | 0.015625 | 1.0593 | 0.21806 | 2.6462 | 0.39665 | 26.8919 | 5.5354 | 67.176 | 0.44198 | 0.47884 | 0.92082 | 0.9001 | 1.8209 | 11.2198 | 12.1555 | 23.3754 | 22.8495 | 46.2248 | 100 | 46.2248
KY/075 | Staveley Way | Residential | 0.61917 | 0 | 0.020302 | 0.020292 | 0.57857 | 0 | 3.2789 | 3.2773 | 93.4439 | 0.0028544 | 0.034709 | 0.037564 | 0.03734 | 0.074904 | 0.46101 | 5.6058 | 6.0668 | 6.0307 | 12.0975 | 100 | 12.0975
KY/076 | Primrose Street | Residential | 0.58305 | 0 | 0 | 0 | 0.58305 | 0 | 0 | 0 | 100 | 0.015546 | 0.022192 | 0.037739 | 0.034916 | 0.072655 | 2.6664 | 3.8062 | 6.4727 | 5.9886 | 12.4613 | 100 | 12.4613
KY/077 | Parkwood Street, Keighley | Residential | 0.6666 | 0 | 0 | 0 | 0.6666 | 0 | 0 | 0 | 100 | 0 | 1.0812e-05 | 1.0812e-05 | 0.044571 | 0.044582 | 0 | 0.001622 | 0.001622 | 6.6863 | 6.688 | 100 | 6.688
KY/079 | Higherwood Close | Residential | 1.043 | 0 | 0 | 0 | 1.043 | 0 | 0 | 0 | 100 | 0 | 0.013718 | 0.013718 | 0.13891 | 0.15263 | 0 | 1.3152 | 1.3152 | 13.3186 | 14.6338 | 100 | 14.6338
KY/080 | Land between Park Lane and KWVR | Residential | 2.3836 | 0 | 0 | 0 | 2.3836 | 0 | 0 | 0 | 100 | 0.07233 | 0.025895 | 0.098226 | 0.11511 | 0.21333 | 3.0345 | 1.0864 | 4.1209 | 4.8291 | 8.95 | 100 | 8.95
KY/081 | Woodhouse Road | Residential | 1.0603 | 0 | 0 | 0 | 1.0603 | 0 | 0 | 0 | 100 | 0.087248 | 0.017036 | 0.10428 | 0.071263 | 0.17555 | 8.2286 | 1.6067 | 9.8354 | 6.721 | 16.5564 | 100 | 16.5564
KY/082 | Damside | Residential | 0.39528 | 0 | 0 | 0 | 0.39528 | 0 | 0 | 0 | 100 | 0 | 0.018 | 0.018 | 0.058543 | 0.076543 | 0 | 4.5537 | 4.5537 | 14.8104 | 19.3641 | 100 | 19.3641
KY/083 | Beck Street/Bridge Street | Residential | 0.57221 | 0.0048936 | 0.0018325 | 0.0031884 | 0.5623 | 0.8552 | 0.32025 | 0.5572 | 98.2673 | 0.13544 | 0.057488 | 0.19293 | 0.12654 | 0.31947 | 23.6694 | 10.0466 | 33.7161 | 22.1139 | 55.83 | 100 | 55.83
KY/085 | Wesley Place Halifax Road Keighley | Residential | 0.43611 | 0 | 0 | 0 | 0.43611 | 0 | 0 | 0 | 100 | 0.0037276 | 0.038024 | 0.041752 | 0.13426 | 0.17601 | 0.85474 | 8.719 | 9.5738 | 30.7852 | 40.359 | 100 | 40.359
KY/086 | Oakbank Broadway | Residential | 0.41587 | 0 | 0 | 0 | 0.41587 | 0 | 0 | 0 | 100 | 0 | 0.010397 | 0.010397 | 0.056945 | 0.067343 | 0 | 2.5002 | 2.5002 | 13.6932 | 16.1933 | 100 | 16.1933
KY/088 | Florist Street, Stockbridge | Residential | 0.11011 | 0 | 0.11011 | 0 | -1.8362e-07 | 0 | 100.0002 | 0 | -0.00016676 | 0 | 0 | 0 | 0.017947 | 0.017947 | 0 | 0 | 0 | 16.2992 | 16.2992 | 100 | 16.2992
KY/089 | Canal Road, Stockbridge Wharf | Residential | 0.31818 | 0 | 0 | 0 | 0.31818 | 0 | 0 | 0 | 100 | 0 | 0.010165 | 0.010165 | 0.040312 | 0.050477 | 0 | 3.1946 | 3.1946 | 12.6698 | 15.8644 | 100 | 15.8644
KY/090 | Woodhouse Road | Residential | 0.14142 | 0 | 0 | 0 | 0.14142 | 0 | 0 | 0 | 100 | 0 | 0 | 0 | 0 | 0 | 0 | 0 | 0 | 0 | 0 | 100 | 0
KY/092 | Cark Road | Residential | 0.32434 | 0 | 0 | 0 | 0.32434 | 0 | 0 | 0 | 100 | 0.016025 | 0.0098918 | 0.025917 | 0.023159 | 0.049076 | 4.9409 | 3.0499 | 7.9908 | 7.1403 | 15.1311 | 100 | 15.1311
KY/093 | 70 Bradford Road, Riddlesden | Residential | 0.20999 | 0 | 0 | 0 | 0.20999 | 0 | 0 | 0 | 100 | 0 | 0.0078766 | 0.0078766 | 0.028222 | 0.036099 | 0 | 3.7509 | 3.7509 | 13.4395 | 17.1904 | 100 | 17.1904
KY/095 | Woodville Road, Spring Gardens Lane | Residential | 0.76506 | 0 | 0 | 0 | 0.76506 | 0 | 0 | 0 | 100 | 0 | 0.049204 | 0.049204 | 0.0903 | 0.1395 | 0 | 6.4314 | 6.4314 | 11.8029 | 18.2343 | 100 | 18.2343
KY/096 | Elmwood Terrace, Bracken Bank | Residential | 0.11475 | 0 | 0 | 0 | 0.11475 | 0 | 0 | 0 | 100 | 0 | 0 | 0 | 0 | 0 | 0 | 0 | 0 | 0 | 0 | 100 | 0
KY/097 | South Street , Spring Row | Residential | 0.036385 | 0 | 0 | 0 | 0.036385 | 0 | 0 | 0 | 100 | 0 | 0 | 0 | 0 | 0 | 0 | 0 | 0 | 0 | 0 | 100 | 0
KY/098 | West Lane | Residential | 0.091557 | 0 | 0 | 0 | 0.091557 | 0 | 0 | 0 | 100 | 0.00027865 | 0.0035577 | 0.0038363 | 0.017602 | 0.021438 | 0.30435 | 3.8858 | 4.1901 | 19.2248 | 23.4149 | 100 | 23.4149
KY/099 | James Street East | Residential | 0.2223 | 0 | 0 | 0 | 0.2223 | 0 | 0 | 0 | 100 | 0 | 0 | 0 | 0 | 0 | 0 | 0 | 0 | 0 | 0 | 100 | 0
KY/100 | Heber Street | Residential | 0.071066 | 0 | 0 | 0 | 0.071066 | 0 | 0 | 0 | 100 | 0 | 0 | 0 | 0 | 0 | 0 | 0 | 0 | 0 | 0 | 100 | 0
KY/101 | Parkwood Rise | Residential | 0.20794 | 0 | 0 | 0 | 0.20794 | 0 | 0 | 0 | 100 | 0 | 0 | 0 | 0 | 0 | 0 | 0 | 0 | 0 | 0 | 100 | 0
KY/102 | St Pauls Rise | Residential | 0.24661 | 0 | 0 | 0 | 0.24661 | 0 | 0 | 0 | 100 | 0 | 0 | 0 | 0 | 0 | 0 | 0 | 0 | 0 | 0 | 100 | 0
KY/103 | Wyngarth, Parkwood Rise | Residential | 0.22657 | 0 | 0 | 0 | 0.22657 | 0 | 0 | 0 | 100 | 0 | 0 | 0 | 6.0875e-06 | 6.0875e-06 | 0 | 0 | 0 | 0.0026868 | 0.0026868 | 100 | 0.0026868
KY/104 | Oxford Sreet, Keighley | Residential | 0.37538 | 0 | 0 | 0 | 0.37538 | 0 | 0 | 0 | 100 | 0 | 0.0232 | 0.0232 | 0.021866 | 0.045066 | 0 | 6.1804 | 6.1804 | 5.825 | 12.0054 | 100 | 12.0054
KY/105 | Harewood Hills Farm, Goose Cote Lane | Residential | 7.6808 | 0 | 0 | 0 | 7.6808 | 0 | 0 | 0 | 100 | 0 | 0.00017715 | 0.00017715 | 0.085338 | 0.085515 | 0 | 0.0023065 | 0.0023065 | 1.1111 | 1.1134 | 100 | 1.1134
KY/106 | Black Hill Lane, Braithwaite | Residential | 3.2041 | 0 | 0 | 0 | 3.2041 | 0 | 0 | 0 | 100 | 0 | 0 | 0 | 0.041667 | 0.041667 | 0 | 0 | 0 | 1.3004 | 1.3004 | 100 | 1.3004
KY/107 | Aire Valley Road | Residential | 0.19543 | 0 | 0 | 0.016376 | 0.17905 | 0 | 0 | 8.3797 | 91.6203 | 0 | 0 | 0 | 0.0124 | 0.0124 | 0 | 0 | 0 | 6.345 | 6.345 | 100 | 6.345
KY/108 | Harewood Rise, Bracken Bank | Residential | 2.2662 | 0 | 0 | 0 | 2.2662 | 0 | 0 | 0 | 100 | 0 | 0 | 0 | 0.039463 | 0.039463 | 0 | 0 | 0 | 1.7413 | 1.7413 | 100 | 1.7413
KY/109 | Harewood Hill Farm, Goose Cote Lane | Residential | 8.3471 | 0 | 0 | 0 | 8.3471 | 0 | 0 | 0 | 100 | 0.015619 | 0.0004 | 0.016019 | 0.11232 | 0.12834 | 0.18712 | 0.0047921 | 0.19191 | 1.3456 | 1.5375 | 100 | 1.5375
KY/110 | Ingram Street, Wesley Place | Residential | 0.50944 | 0 | 0 | 0 | 0.50944 | 0 | 0 | 0 | 100 | 0.017409 | 0.0099512 | 0.02736 | 0.0079794 | 0.03534 | 3.4173 | 1.9533 | 5.3706 | 1.5663 | 6.9369 | 100 | 6.9369
KY/111 | Woodhouse, Keighley | Residential | 2.2273 | 0 | 0 | 0 | 2.2273 | 0 | 0 | 0 | 100 | 1.268e-06 | 0.042894 | 0.042896 | 0.20886 | 0.25176 | 5.6932e-05 | 1.9259 | 1.9259 | 9.3776 | 11.3035 | 100 | 11.3035
KY/112 | Blackhill Service Reservoir, Shann Lane | Residential | 1.9931 | 0 | 0 | 0 | 1.9931 | 0 | 0 | 0 | 100 | 0 | 0 | 0 | 0 | 0 | 0 | 0 | 0 | 0 | 0 | 100 | 0
KY/113 | Keighley Shann reservoir, Shann Lane, Keighley | Residential | 0.63458 | 0 | 0 | 0 | 0.63458 | 0 | 0 | 0 | 100 | 0 | 0 | 0 | 0.0012521 | 0.0012521 | 0 | 0 | 0 | 0.19731 | 0.19731 | 100 | 0.19731
KY/115 | Off Central Avenue, Bracken Bank. Keighley | Residential | 0.25096 | 0 | 0 | 0 | 0.25096 | 0 | 0 | 0 | 100 | 0 | 0 | 0 | 0 | 0 | 0 | 0 | 0 | 0 | 0 | 100 | 0
KY/116 | Brewery Street, Keighley | Residential | 0.51324 | 0 | 0 | 0 | 0.51324 | 0 | 0 | 0 | 100 | 0 | 0 | 0 | 0.024193 | 0.024193 | 0 | 0 | 0 | 4.7139 | 4.7139 | 100 | 4.7139
KY/117 | Damens Lane, Halifax Road, Keighley | Residential | 2.4861 | 0 | 0 | 0 | 2.4861 | 0 | 0 | 0 | 100 | 0 | 0 | 0 | 0.036791 | 0.036791 | 0 | 0 | 0 | 1.4799 | 1.4799 | 100 | 1.4799
KY/118 | North side of Becks Road, Keighley | Residential | 0.21934 | 0 | 0 | 0 | 0.21934 | 0 | 0 | 0 | 100 | 0.011099 | 0.025616 | 0.036715 | 0.049151 | 0.085866 | 5.0603 | 11.679 | 16.7393 | 22.409 | 39.1483 | 100 | 39.1483
KY/119 | West Lane, Keighley | Residential | 0.41538 | 0 | 0 | 0 | 0.41538 | 0 | 0 | 0 | 100 | 0 | 0.010066 | 0.010066 | 0.048405 | 0.058471 | 0 | 2.4234 | 2.4234 | 11.6531 | 14.0765 | 100 | 14.0765
KY/120 | 76/80 Cavendish Street | Residential | 0.020498 | 0 | 0 | 0 | 0.020498 | 0 | 0 | 0 | 100 | 0 | 0 | 0 | 0 | 0 | 0 | 0 | 0 | 0 | 0 | 100 | 0
KY/121 | Hainworth Wood Road | Residential | 0.21714 | 0 | 0 | 0 | 0.21714 | 0 | 0 | 0 | 100 | 0 | 0 | 0 | 0 | 0 | 0 | 0 | 0 | 0 | 0 | 100 | 0
KY/122 | Keelham Lane - Low Utley | Residential | 0.64026 | 0 | 0 | 0 | 0.64026 | 0 | 0 | 0 | 100 | 0.0144 | 0.0104 | 0.0248 | 0.0284 | 0.0532 | 2.2491 | 1.6243 | 3.8734 | 4.4357 | 8.3091 | 100 | 8.3091
KY/123 | Halifax Road - Keighley | Residential | 0.41662 | 0 | 0 | 0 | 0.41662 | 0 | 0 | 0 | 100 | 0 | 0 | 0 | 0 | 0 | 0 | 0 | 0 | 0 | 0 | 100 | 0
KY/124 | Bramwell House ParkLane Keighley | Residential | 0.21282 | 0 | 0 | 0 | 0.21282 | 0 | 0 | 0 | 100 | 0 | 0.00043216 | 0.00043216 | 0.016041 | 0.016473 | 0 | 0.20306 | 0.20306 | 7.537 | 7.7401 | 100 | 7.7401
KY/125 | Former Branshaw Special School - Nashville Street | Residential | 0.51354 | 0 | 0 | 0 | 0.51354 | 0 | 0 | 0 | 100 | 0 | 0 | 0 | 0.010008 | 0.010008 | 0 | 0 | 0 | 1.9488 | 1.9488 | 100 | 1.9488
KY/126 | Barley Cote Farm, Ilkley Road, Riddlesden | Residential | 0.23546 | 0 | 0 | 0 | 0.23546 | 0 | 0 | 0 | 100 | 0 | 0 | 0 | 0.0116 | 0.0116 | 0 | 0 | 0 | 4.9265 | 4.9265 | 100 | 4.9265
KY/127 | Canalside, Riddlesden | Residential | 0.19712 | 0 | 0 | 0 | 0.19712 | 0 | 0 | 0 | 100 | 0 | 0 | 0 | 0.033792 | 0.033792 | 0 | 0 | 0 | 17.1428 | 17.1428 | 100 | 17.1428
KY/128 | Edge House Farm - Braithwaite Edge Road | Residential | 7.8269 | 0 | 0 | 0 | 7.8269 | 0 | 0 | 0 | 100 | 0 | 0.005981 | 0.005981 | 0.23902 | 0.245 | 0 | 0.076416 | 0.076416 | 3.0538 | 3.1303 | 100 | 3.1303
KY/129 | Land off Occupation Lane | Residential | 5.1406 | 0 | 0 | 0 | 5.1406 | 0 | 0 | 0 | 100 | 0 | 0 | 0 | 0.054699 | 0.054699 | 0 | 0 | 0 | 1.0641 | 1.0641 | 100 | 1.0641
KY/130 | 23 Russel Street | Residential | 0.043573 | 0 | 0 | 0 | 0.043573 | 0 | 0 | 0 | 100 | 0 | 0 | 0 | 0 | 0 | 0 | 0 | 0 | 0 | 0 | 100 | 0
KY/131 | Higher Moss Farm - Moss Carr Road | Residential | 0.44532 | 0 | 0 | 0 | 0.44532 | 0 | 0 | 0 | 100 | 0 | 0 | 0 | 0.040265 | 0.040265 | 0 | 0 | 0 | 9.0416 | 9.0416 | 100 | 9.0416
KY/132 | Land off Scott Lane West/ Elam Wood Road, Riddlesden | Residential | 1.1231 | 0 | 0 | 0 | 1.1231 | 0 | 0 | 0 | 100 | 0 | 0 | 0 | 0.46885 | 0.46885 | 0 | 0 | 0 | 41.745 | 41.745 | 100 | 41.745
KY/133 | Land Off Golden View Drive, Thwaites | Residential | 0.98264 | 0 | 0 | 0 | 0.98264 | 0 | 0 | 0 | 100 | 0 | 0 | 0 | 0 | 0 | 0 | 0 | 0 | 0 | 0 | 100 | 0
KY/134 | Long Lee Lane | Residential | 0.64628 | 0 | 0 | 0 | 0.64628 | 0 | 0 | 0 | 100 | 0.032794 | 0.024666 | 0.05746 | 0.056937 | 0.1144 | 5.0743 | 3.8166 | 8.8909 | 8.81 | 17.7009 | 100 | 17.7009
KY/135 | Land off Damens Lane | Residential | 1.979 | 0 | 0 | 0 | 1.979 | 0 | 0 | 0 | 100 | 0 | 0.00989 | 0.00989 | 0.052903 | 0.062793 | 0 | 0.49974 | 0.49974 | 2.6732 | 3.173 | 100 | 3.173
KY/136 | Former Site Of Ingrow Corn Former Site of Corn Mill, Ingrow Lane, Keighley | Residential | 0.1263 | 0 | 0 | 0 | 0.1263 | 0 | 0 | 0 | 100 | 0 | 0 | 0 | 0.0037731 | 0.0037731 | 0 | 0 | 0 | 2.9873 | 2.9873 | 100 | 2.9873
KY/137 | Temple Street Chapel Lane, Keighley | Residential | 0.13307 | 0 | 0 | 0 | 0.13307 | 0 | 0 | 0 | 100 | 0 | 0 | 0 | 0 | 0 | 0 | 0 | 0 | 0 | 0 | 100 | 0
KY/138 | Worthville Farm Keighley | Residential | 0.22155 | 0 | 0 | 0 | 0.22155 | 0 | 0 | 0 | 100 | 0 | 0 | 0 | 0 | 0 | 0 | 0 | 0 | 0 | 0 | 100 | 0
KY/139 | Castle Mill, Becks Road | Residential | 1.3465 | 0.052306 | 0.11302 | 0.14121 | 1.04 | 3.8845 | 8.3937 | 10.4874 | 77.2343 | 0.13835 | 0.01354 | 0.15189 | 0.046474 | 0.19837 | 10.2749 | 1.0056 | 11.2805 | 3.4514 | 14.7319 | 100 | 14.7319
KY/140 | Former Grove Mill, South Street | Residential | 0.21218 | 0 | 0 | 0.022338 | 0.18984 | 0 | 0 | 10.5279 | 89.4721 | 0.0011062 | 0.0016697 | 0.0027759 | 0.050976 | 0.053752 | 0.52134 | 0.78694 | 1.3083 | 24.0252 | 25.3335 | 100 | 25.3335
KY/141 | Halifax Road | Residential | 0.16793 | 0 | 0 | 0 | 0.16793 | 0 | 0 | 0 | 100 | 0 | 0 | 0 | 0.00022109 | 0.00022109 | 0 | 0 | 0 | 0.13166 | 0.13166 | 100 | 0.13166
KY/142 | Royd Ings Avenue Keighley | Residential | 9.8 | 3.0953 | 0.2484 | 1.4705 | 4.9858 | 31.5844 | 2.5347 | 15.0055 | 50.8755 | 0.098161 | 0.30345 | 0.40161 | 2.8144 | 3.216 | 1.0017 | 3.0964 | 4.0981 | 28.7185 | 32.8166 | 100 | 32.8166
KY/143 | East Avenue | Residential | 0.50274 | 0 | 0 | 0 | 0.50274 | 0 | 0 | 0 | 100 | 0 | 0 | 0 | 0.00038515 | 0.00038515 | 0 | 0 | 0 | 0.07661 | 0.07661 | 100 | 0.07661
KY/144 | Land At Dalton Lane and Airedale Road | Residential | 0.87704 | 0.7661 | 0.10559 | 0.005353 | -1.1586e-07 | 87.3505 | 12.0392 | 0.61035 | -1.321e-05 | 0 | 4.7298e-05 | 4.7298e-05 | 0.033292 | 0.033339 | 0 | 0.0053929 | 0.0053929 | 3.796 | 3.8014 | 100 | 3.8014
KY/145 | Aire Valley Road | Residential | 2.7972 | 0 | 0 | 0 | 2.7972 | 0 | 0 | 0 | 100 | 0.0196 | 0.061522 | 0.081122 | 0.32175 | 0.40288 | 0.70071 | 2.1994 | 2.9001 | 11.5028 | 14.4029 | 100 | 14.4029
KY/146 | 143 Skipton Road | Residential | 0.025551 | 0 | 0 | 0 | 0.025551 | 0 | 0 | 0 | 100 | 0 | 0.00095568 | 0.00095568 | 0.004238 | 0.0051936 | 0 | 3.7403 | 3.7403 | 16.5864 | 20.3268 | 100 | 20.3268
KY/147 | Land at Hainworth Road (Cragg Hill Farm) | Residential | 1.018 | 0 | 0 | 0 | 1.018 | 0 | 0 | 0 | 100 | 0 | 0 | 0 | 0.052367 | 0.052367 | 0 | 0 | 0 | 5.1442 | 5.1442 | 100 | 5.1442
KY/148 | High Farm rear of Low Fell Close Keighley | Residential | 1.9647 | 0 | 0 | 0 | 1.9647 | 0 | 0 | 0 | 100 | 0 | 0 | 0 | 0 | 0 | 0 | 0 | 0 | 0 | 0 | 100 | 0
KY/149 | High Farm, Fell Lane Keighley | Residential | 1.5773 | 0 | 0 | 0 | 1.5773 | 0 | 0 | 0 | 100 | 0 | 0 | 0 | 0.09325 | 0.09325 | 0 | 0 | 0 | 5.9119 | 5.9119 | 100 | 5.9119
KY/150 | Land to south of West Morton | Residential | 15.8913 | 0 | 0 | 0 | 15.8913 | 0 | 0 | 0 | 100 | 0.18354 | 0.060783 | 0.24433 | 0.2677 | 0.51203 | 1.155 | 0.38249 | 1.5375 | 1.6846 | 3.2221 | 100 | 3.2221
KY/151 | Long Lee Lane Keighley | Residential | 4.3929 | 0 | 0 | 0 | 4.3929 | 0 | 0 | 0 | 100 | 0 | 0 | 0 | 0.00066645 | 0.00066645 | 0 | 0 | 0 | 0.015171 | 0.015171 | 100 | 0.015171
KY/152 | 15 Russell Street Keighley | Residential | 0.018733 | 0 | 0 | 0 | 0.018733 | 0 | 0 | 0 | 100 | 0 | 0 | 0 | 0 | 0 | 0 | 0 | 0 | 0 | 0 | 100 | 0
KY/153 | East Parade Keighley | Residential | 0.017394 | 0 | 0 | 0 | 0.017394 | 0 | 0 | 0 | 100 | 0 | 0 | 0 | 0.00068769 | 0.00068769 | 0 | 0 | 0 | 3.9537 | 3.9537 | 100 | 3.9537
KY/154 | 20 Russell Street Keighley | Residential | 0.027947 | 0 | 0 | 0 | 0.027947 | 0 | 0 | 0 | 100 | 0 | 0 | 0 | 0 | 0 | 0 | 0 | 0 | 0 | 0 | 100 | 0
KY/155 | Victoria Hotel Cavendish Street | Residential | 0.040117 | 0 | 0 | 0 | 0.040117 | 0 | 0 | 0 | 100 | 0 | 9.1125e-05 | 9.1125e-05 | 0.00025077 | 0.00034189 | 0 | 0.22715 | 0.22715 | 0.62509 | 0.85224 | 100 | 0.85224
KY/156 | Former Keighley College, North Street Cavendish Street | Residential | 0.54542 | 0 | 0 | 0 | 0.54542 | 0 | 0 | 0 | 100 | 0 | 0.0104 | 0.0104 | 0.031509 | 0.041909 | 0 | 1.9068 | 1.9068 | 5.777 | 7.6838 | 100 | 7.6838
KY/157 | Halifax Road Keighley | Residential | 2.4005 | 0 | 0 | 0 | 2.4005 | 0 | 0 | 0 | 100 | 0 | 0 | 0 | 0.00019011 | 0.00019011 | 0 | 0 | 0 | 0.0079194 | 0.0079194 | 100 | 0.0079194
KY/158 | Bradford Road Bronte Street | Residential | 0.21204 | 0 | 0 | 0.00074782 | 0.21129 | 0 | 0 | 0.35269 | 99.6473 | 0 | 0 | 0 | 0 | 0 | 0 | 0 | 0 | 0 | 0 | 100 | 0
KY/159 | The Bungalow Harden Road Long Lee | Residential | 0.52156 | 0 | 0 | 0 | 0.52156 | 0 | 0 | 0 | 100 | 0 | 0 | 0 | 0 | 0 | 0 | 0 | 0 | 0 | 0 | 100 | 0
KY/160 | Florist Street, Keighley | Residential | 0.47407 | 0.068055 | 0.40602 | 0 | -2.7517e-07 | 14.3554 | 85.6446 | 0 | -5.8043e-05 | 0.016715 | 0.0099211 | 0.026636 | 0.079224 | 0.10586 | 3.5258 | 2.0928 | 5.6186 | 16.7114 | 22.33 | 100 | 22.33
KY/161 | East Parade, Gresley Road | Residential | 1.4437 | 0 | 0 | 0.015563 | 1.4281 | 0 | 0 | 1.078 | 98.922 | 0 | 8.679e-05 | 8.679e-05 | 0.07015 | 0.070236 | 0 | 0.0060118 | 0.0060118 | 4.8591 | 4.8652 | 100 | 4.8652
KY/162 | 113-17 Dalton Lane | Residential | 0.01748 | 0 | 0 | 0 | 0.01748 | 0 | 0 | 0 | 100 | 0 | 0 | 0 | 0 | 0 | 0 | 0 | 0 | 0 | 0 | 100 | 0
KY/163 | Land off North Dean Road | Residential | 1.711 | 0 | 0 | 0 | 1.711 | 0 | 0 | 0 | 100 | 0 | 0.045399 | 0.045399 | 0.12588 | 0.17128 | 0 | 2.6533 | 2.6533 | 7.3571 | 10.0104 | 100 | 10.0104
KY/164A | Land off Ryan Grove Braithwaite | Residential | 0.36608 | 0 | 0 | 0 | 0.36608 | 0 | 0 | 0 | 100 | 0 | 0.0043819 | 0.0043819 | 0.035815 | 0.040197 | 0 | 1.197 | 1.197 | 9.7834 | 10.9804 | 100 | 10.9804
KY/164B | Land off Briathwaite Road | Residential | 2.59 | 0 | 0 | 0 | 2.59 | 0 | 0 | 0 | 100 | 0 | 0 | 0 | 0.13318 | 0.13318 | 0 | 0 | 0 | 5.1422 | 5.1422 | 100 | 5.1422
KY/165 | Land at Parkwood Rise | Residential | 0.064696 | 0 | 0 | 0 | 0.064696 | 0 | 0 | 0 | 100 | 0 | 0 | 0 | 0 | 0 | 0 | 0 | 0 | 0 | 0 | 100 | 0
KY/166 | Land adjacent to Back Eric Street | Residential | 0.098865 | 0 | 0 | 0 | 0.098865 | 0 | 0 | 0 | 100 | 4.4225e-05 | 2.6689e-05 | 7.0914e-05 | 0.0030754 | 0.0031464 | 0.044733 | 0.026996 | 0.071728 | 3.1107 | 3.1825 | 100 | 3.1825
KY/167 | Grange Street | Residential | 0.33525 | 0 | 0 | 0 | 0.33525 | 0 | 0 | 0 | 100 | 0 | 0 | 0 | 0 | 0 | 0 | 0 | 0 | 0 | 0 | 100 | 0
KY/168 | Land east of Croftlands, Skipton Rd | Residential | 0.1552 | 0 | 0 | 0 | 0.1552 | 0 | 0 | 0 | 100 | 0 | 0 | 0 | 0 | 0 | 0 | 0 | 0 | 0 | 0 | 100 | 0
KY/169 | Halifax Rd | Residential | 0.081385 | 0 | 0 | 0 | 0.081385 | 0 | 0 | 0 | 100 | 0 | 0 | 0 | 0.0015744 | 0.0015744 | 0 | 0 | 0 | 1.9345 | 1.9345 | 100 | 1.9345
KY/170 | 10 Church Street | Residential | 0.04361 | 0 | 0 | 0 | 0.04361 | 0 | 0 | 0 | 100 | 0 | 0 | 0 | 0 | 0 | 0 | 0 | 0 | 0 | 0 | 100 | 0
KY/171 | Springfield Mills, Oakworth Road | Residential | 0.07089 | 0 | 0 | 0 | 0.07089 | 0 | 0 | 0 | 100 | 0 | 0.0025291 | 0.0025291 | 0.003721 | 0.0062501 | 0 | 3.5677 | 3.5677 | 5.249 | 8.8167 | 100 | 8.8167
KY/172 | Parson Street | Residential | 0.49207 | 0 | 0 | 0 | 0.49207 | 0 | 0 | 0 | 100 | 0 | 0 | 0 | 0 | 0 | 0 | 0 | 0 | 0 | 0 | 100 | 0
KY/173 | Sovereign House, Bradford Rd | Residential | 0.054983 | 0 | 0 | 0 | 0.054983 | 0 | 0 | 0 | 100 | 0 | 0 | 0 | 0.020137 | 0.020137 | 0 | 0 | 0 | 36.6233 | 36.6233 | 100 | 36.6233
KY/174 | Ilkley Road, Riddlesden | Residential | 0.79809 | 0 | 0 | 0 | 0.79809 | 0 | 0 | 0 | 100 | 0 | 0 | 0 | 0.00011988 | 0.00011988 | 0 | 0 | 0 | 0.01502 | 0.01502 | 100 | 0.01502
ME/001A | Bingley Road, Menston | Residential | 0.98946 | 0 | 0 | 0 | 0.98946 | 0 | 0 | 0 | 100 | 0.17561 | 0.040605 | 0.21622 | 0.12541 | 0.34162 | 17.7484 | 4.1037 | 21.8521 | 12.6742 | 34.5263 | 100 | 34.5263
ME/001B | Bingley Road | Residential | 5.2367 | 0 | 0 | 0 | 5.2367 | 0 | 0 | 0 | 100 | 0 | 0.057279 | 0.057279 | 0.43086 | 0.48813 | 0 | 1.0938 | 1.0938 | 8.2276 | 9.3214 | 100 | 9.3214
ME/002 | Bingley Road, Menston | Residential | 2.3154 | 0 | 0 | 0 | 2.3154 | 0 | 0 | 0 | 100 | 0 | 0 | 0 | 0.017489 | 0.017489 | 0 | 0 | 0 | 0.75533 | 0.75533 | 100 | 0.75533
ME/003 | Derry Hill, Menston | Residential | 5.4416 | 0 | 0 | 0 | 5.4416 | 0 | 0 | 0 | 100 | 0.029652 | 0.063731 | 0.093383 | 0.36041 | 0.4538 | 0.54491 | 1.1712 | 1.7161 | 6.6233 | 8.3393 | 100 | 8.3393
ME/005 | Beech Close, Menston | Residential | 5.7037 | 0 | 0 | 0 | 5.7037 | 0 | 0 | 0 | 100 | 0.05746 | 0.054869 | 0.11233 | 0.16513 | 0.27746 | 1.0074 | 0.96198 | 1.9694 | 2.8951 | 4.8645 | 100 | 4.8645
ME/007 | Burley Road, Menston | Residential | 6.7387 | 0 | 0 | 0 | 6.7387 | 0 | 0 | 0 | 100 | 0.059721 | 0.069285 | 0.12901 | 0.26586 | 0.39486 | 0.88624 | 1.0282 | 1.9144 | 3.9452 | 5.8597 | 100 | 5.8597
ME/008 | Bleach Mill Lane, Menston | Residential | 13.3222 | 0 | 0 | 0 | 13.3222 | 0 | 0 | 0 | 100 | 0.089423 | 0.028474 | 0.1179 | 0.21525 | 0.33315 | 0.67124 | 0.21373 | 0.88497 | 1.6157 | 2.5007 | 100 | 2.5007
ME/009 | Leathley Close | Residential | 0.22243 | 0 | 0 | 0 | 0.22243 | 0 | 0 | 0 | 100 | 0 | 0.0010025 | 0.0010025 | 0.003039 | 0.0040415 | 0 | 0.45072 | 0.45072 | 1.3663 | 1.817 | 100 | 1.817
ME/011 | Burley Road | Residential | 0.24897 | 0 | 0 | 0 | 0.24897 | 0 | 0 | 0 | 100 | 0 | 7.918e-06 | 7.918e-06 | 0.031071 | 0.031078 | 0 | 0.0031803 | 0.0031803 | 12.4796 | 12.4828 | 100 | 12.4828
ME/012 | Reevadale, Clarence Drive | Residential | 0.56366 | 0 | 0 | 0 | 0.56366 | 0 | 0 | 0 | 100 | 0.0077267 | 0.027351 | 0.035078 | 0.03772 | 0.072798 | 1.3708 | 4.8524 | 6.2231 | 6.692 | 12.9151 | 100 | 12.9151
ME/013 | Otley Road, | Residential | 4.1036 | 0 | 0.35529 | 0.077695 | 3.6707 | 0 | 8.658 | 1.8933 | 89.4487 | 0.22127 | 0.080569 | 0.30184 | 0.25075 | 0.55259 | 5.392 | 1.9634 | 7.3553 | 6.1105 | 13.4658 | 100 | 13.4658
ME/014 | Whiddon Croft | Residential | 0.54829 | 0 | 0 | 0 | 0.54829 | 0 | 0 | 0 | 100 | 0 | 0 | 0 | 0 | 0 | 0 | 0 | 0 | 0 | 0 | 100 | 0
ME/015 | Farnley Road | Residential | 0.33418 | 0 | 0 | 0 | 0.33418 | 0 | 0 | 0 | 100 | 0 | 0 | 0 | 8.5097e-07 | 8.5097e-07 | 0 | 0 | 0 | 0.00025465 | 0.00025465 | 100 | 0.00025465
ME/016 | Bradford Road | Residential | 0.19175 | 0 | 0.024897 | 0.0076741 | 0.15918 | 0 | 12.9843 | 4.0022 | 83.0135 | 0.013948 | 0.0035046 | 0.017452 | 0.046902 | 0.064355 | 7.2739 | 1.8278 | 9.1017 | 24.4607 | 33.5624 | 100 | 33.5624
ME/017 | Moor Lane | Residential | 0.32233 | 0 | 0 | 0 | 0.32233 | 0 | 0 | 0 | 100 | 0 | 0 | 0 | 0 | 0 | 0 | 0 | 0 | 0 | 0 | 100 | 0
ME/018 | Chevin Avenue/Bradford Road | Residential | 1.5874 | 0 | 0.29297 | 0.013848 | 1.2806 | 0 | 18.4556 | 0.87237 | 80.672 | 0.15702 | 0.12229 | 0.27932 | 0.16261 | 0.44192 | 9.8917 | 7.7039 | 17.5956 | 10.2433 | 27.8389 | 100 | 27.8389
ME/019 | Burley Road | Residential | 0.71731 | 0 | 0 | 0 | 0.71731 | 0 | 0 | 0 | 100 | 0.081803 | 0.047167 | 0.12897 | 0.077359 | 0.20633 | 11.4042 | 6.5756 | 17.9798 | 10.7847 | 28.7644 | 100 | 28.7644
ME/020 | Otley Road | Residential | 0.81211 | 0 | 0 | 0 | 0.81211 | 0 | 0 | 0 | 100 | 0.0124 | 0.0272 | 0.0396 | 0.17181 | 0.21141 | 1.5269 | 3.3493 | 4.8762 | 21.1565 | 26.0327 | 100 | 26.0327
NE/002 | Leeds Old Road | Residential | 0.59437 | 0 | 0 | 0 | 0.59437 | 0 | 0 | 0 | 100 | 0 | 0 | 0 | 0.0055854 | 0.0055854 | 0 | 0 | 0 | 0.93971 | 0.93971 | 100 | 0.93971
NE/004 | Roundwood Avenue, Ravenscliffe | Residential | 10.6726 | 0 | 0 | 0 | 10.6726 | 0 | 0 | 0 | 100 | 0.03201 | 0.1744 | 0.20641 | 0.65302 | 0.85944 | 0.29993 | 1.6341 | 1.934 | 6.1187 | 8.0527 | 100 | 8.0527
NE/005 | Summerfields Road/Rockwell Lane, Eccleshill | Residential | 1.9337 | 0 | 0 | 0 | 1.9337 | 0 | 0 | 0 | 100 | 0 | 0.00079558 | 0.00079558 | 0.32304 | 0.32383 | 0 | 0.041142 | 0.041142 | 16.7054 | 16.7465 | 100 | 16.7465
NE/006A | Westfield Lane, Idle | Residential | 0.23858 | 0 | 0 | 0 | 0.23858 | 0 | 0 | 0 | 100 | 0 | 0 | 0 | 0 | 0 | 0 | 0 | 0 | 0 | 0 | 100 | 0
NE/006B | Westfield Lane, Idle | Residential | 1.2352 | 0 | 0 | 0 | 1.2352 | 0 | 0 | 0 | 100 | 0 | 0 | 0 | 0 | 0 | 0 | 0 | 0 | 0 | 0 | 100 | 0
NE/008 | Ravenscliffe Avenue, Ravenscliffe | Residential | 0.45229 | 0 | 0 | 0 | 0.45229 | 0 | 0 | 0 | 100 | 0 | 0 | 0 | 0 | 0 | 0 | 0 | 0 | 0 | 0 | 100 | 0
NE/009 | Romanby Shaw, Ravenscliffe | Residential | 1.5541 | 0 | 0 | 0 | 1.5541 | 0 | 0 | 0 | 100 | 0.023024 | 0.036055 | 0.059079 | 0.24575 | 0.30483 | 1.4815 | 2.3201 | 3.8016 | 15.8137 | 19.6153 | 100 | 19.6153
NE/011 | Tunwell Street, Eccleshill | Residential | 0.46925 | 0 | 0 | 0 | 0.46925 | 0 | 0 | 0 | 100 | 0.0001749 | 0.0070832 | 0.0072581 | 0.091037 | 0.098295 | 0.037272 | 1.5095 | 1.5467 | 19.4004 | 20.9472 | 100 | 20.9472
NE/012 | 628 Leeds Road, Thackley | Residential | 0.94238 | 0 | 0 | 0 | 0.94238 | 0 | 0 | 0 | 100 | 0 | 0.0041834 | 0.0041834 | 0.064757 | 0.068941 | 0 | 0.44392 | 0.44392 | 6.8717 | 7.3156 | 100 | 7.3156
NE/013A | Westfield Lane, Wrose | Residential | 0.97494 | 0 | 0 | 0 | 0.97494 | 0 | 0 | 0 | 100 | 0 | 0 | 0 | 0.0592 | 0.0592 | 0 | 0 | 0 | 6.0721 | 6.0721 | 100 | 6.0721
NE/013B | Westfield Lane, Wrose | Residential | 0.60527 | 0 | 0 | 0 | 0.60527 | 0 | 0 | 0 | 100 | 0.0184 | 0.002 | 0.0204 | 0.021973 | 0.042373 | 3.04 | 0.33043 | 3.3704 | 3.6303 | 7.0007 | 100 | 7.0007
NE/013C | Westfield Lane (Rear Kingsway) Wrose | Residential | 0.80535 | 0 | 0 | 0 | 0.80535 | 0 | 0 | 0 | 100 | 0.0128 | 0.0059969 | 0.018797 | 0.046737 | 0.065534 | 1.5894 | 0.74464 | 2.334 | 5.8034 | 8.1374 | 100 | 8.1374
NE/014 | Fagley Croft, Fagley | Residential | 0.37693 | 0 | 0 | 0 | 0.37693 | 0 | 0 | 0 | 100 | 0 | 0 | 0 | 0 | 0 | 0 | 0 | 0 | 0 | 0 | 100 | 0
NE/015A | Harrogate Road, Greengates | Residential | 0.24521 | 0 | 0 | 0 | 0.24521 | 0 | 0 | 0 | 100 | 0.01187 | 0.030262 | 0.042132 | 0.054144 | 0.096275 | 4.8409 | 12.3413 | 17.1822 | 22.0809 | 39.2631 | 100 | 39.2631
NE/015B | Harrogate Road | Residential | 0.28534 | 0 | 0 | 0.011951 | 0.27339 | 0 | 0 | 4.1884 | 95.8116 | 0.089524 | 0.044077 | 0.1336 | 0.06667 | 0.20027 | 31.3748 | 15.4472 | 46.822 | 23.3651 | 70.1871 | 100 | 70.1871
NE/016 | Leeds Road, Thackley | Residential | 0.28154 | 0 | 0 | 0 | 0.28154 | 0 | 0 | 0 | 100 | 0 | 7.7863e-05 | 7.7863e-05 | 0.0024838 | 0.0025616 | 0 | 0.027656 | 0.027656 | 0.88222 | 0.90987 | 100 | 0.90987
NE/018 | Beech Grove, Bradford Moor | Residential | 2.9137 | 0 | 0 | 0 | 2.9137 | 0 | 0 | 0 | 100 | 0 | 0 | 0 | 0 | 0 | 0 | 0 | 0 | 0 | 0 | 100 | 0
NE/020 | Intake Road, Undercliffe | Residential | 0.34863 | 0 | 0 | 0 | 0.34863 | 0 | 0 | 0 | 100 | 0 | 0 | 0 | 0 | 0 | 0 | 0 | 0 | 0 | 0 | 100 | 0
NE/022 | Doctor Hill, Idle | Residential | 0.41733 | 0 | 0 | 0 | 0.41733 | 0 | 0 | 0 | 100 | 0 | 0 | 0 | 0.074879 | 0.074879 | 0 | 0 | 0 | 17.9425 | 17.9425 | 100 | 17.9425
NE/023 | 121 Highfield Road, Idle | Residential | 1.1837 | 0 | 0 | 0 | 1.1837 | 0 | 0 | 0 | 100 | 0 | 0 | 0 | 0 | 0 | 0 | 0 | 0 | 0 | 0 | 100 | 0
NE/024 | Crimshaw Lane, Bolton Woods | Residential | 0.23403 | 0 | 0 | 0 | 0.23403 | 0 | 0 | 0 | 100 | 0 | 0 | 0 | 0 | 0 | 0 | 0 | 0 | 0 | 0 | 100 | 0
NE/025A | Simpsons Green, Apperley Bridge | Residential | 11.8257 | 0 | 0 | 0 | 11.8257 | 0 | 0 | 0 | 100 | 0.070736 | 0.61484 | 0.68558 | 1.2652 | 1.9508 | 0.59816 | 5.1992 | 5.7974 | 10.6991 | 16.4965 | 100 | 16.4965
NE/025B | Simpsons Green | Residential | 1.6281 | 0 | 0 | 0 | 1.6281 | 0 | 0 | 0 | 100 | 0.055401 | 0.1161 | 0.1715 | 0.24547 | 0.41697 | 3.4028 | 7.1308 | 10.5336 | 15.0773 | 25.6109 | 100 | 25.6109
NE/026 | Ellar carr Road, Thackley | Residential | 0.93778 | 0 | 0 | 0 | 0.93778 | 0 | 0 | 0 | 100 | 0 | 0.0253 | 0.0253 | 0.097515 | 0.12281 | 0 | 2.6978 | 2.6978 | 10.3986 | 13.0964 | 100 | 13.0964
NE/028 | Heap Lane | Residential | 0.22678 | 0 | 0 | 0 | 0.22678 | 0 | 0 | 0 | 100 | 0 | 0 | 0 | 0 | 0 | 0 | 0 | 0 | 0 | 0 | 100 | 0
NE/030 | Wapping Road | Residential | 0.50594 | 0 | 0 | 0 | 0.50594 | 0 | 0 | 0 | 100 | 0 | 0.00028738 | 0.00028738 | 0.00095403 | 0.0012414 | 0 | 0.056801 | 0.056801 | 0.18857 | 0.24537 | 100 | 0.24537
NE/031 | Prospect Road | Residential | 0.48564 | 0 | 0 | 0 | 0.48564 | 0 | 0 | 0 | 100 | 0 | 0.00075128 | 0.00075128 | 0.0011412 | 0.0018925 | 0 | 0.1547 | 0.1547 | 0.23498 | 0.38968 | 100 | 0.38968
NE/034 | Exmouth Place | Residential | 4.2466 | 0 | 0 | 0 | 4.2466 | 0 | 0 | 0 | 100 | 0 | 0.00019273 | 0.00019273 | 0.026839 | 0.027032 | 0 | 0.0045384 | 0.0045384 | 0.63201 | 0.63655 | 100 | 0.63655
NE/035 | Barkerend Mill, Barkerend Road | Residential | 1.0997 | 0 | 0 | 0 | 1.0997 | 0 | 0 | 0 | 100 | 0 | 0.014124 | 0.014124 | 0.40286 | 0.41698 | 0 | 1.2844 | 1.2844 | 36.6352 | 37.9197 | 100 | 37.9197
NE/036 | Harrogate Road/Union Mills | Residential | 2.1576 | 0 | 0 | 0 | 2.1576 | 0 | 0 | 0 | 100 | 0.11221 | 0.28237 | 0.39458 | 0.39415 | 0.78873 | 5.2005 | 13.0872 | 18.2877 | 18.2677 | 36.5554 | 100 | 36.5554
NE/037 | Harrogate Road, Eccleshill | Residential | 3.2012 | 0 | 0 | 0 | 3.2012 | 0 | 0 | 0 | 100 | 0.034193 | 0.055203 | 0.089396 | 0.14501 | 0.2344 | 1.0681 | 1.7245 | 2.7926 | 4.5298 | 7.3224 | 100 | 7.3224
NE/038 | Moorside Road, Eccleshill | Residential | 21.2978 | 0 | 0 | 0 | 21.2978 | 0 | 0 | 0 | 100 | 0.46732 | 0.62609 | 1.0934 | 1.4573 | 2.5507 | 2.1942 | 2.9397 | 5.1339 | 6.8424 | 11.9763 | 100 | 11.9763
NE/039 | Fagley Road | Residential | 4.4387 | 0 | 0 | 0 | 4.4387 | 0 | 0 | 0 | 100 | 0.17127 | 0.21135 | 0.38262 | 0.46734 | 0.84996 | 3.8586 | 4.7616 | 8.6202 | 10.5289 | 19.1491 | 100 | 19.1491
NE/042 | Sandholme Drive/Greystone Cres, Thorpe Edge | Residential | 0.43656 | 0 | 0 | 0 | 0.43656 | 0 | 0 | 0 | 100 | 0 | 0.0035053 | 0.0035053 | 0.15041 | 0.15392 | 0 | 0.80293 | 0.80293 | 34.4532 | 35.2562 | 100 | 35.2562
NE/043 | Garsdale Avenue, Thorpe Edge | Residential | 0.25563 | 0 | 0 | 0 | 0.25563 | 0 | 0 | 0 | 100 | 0 | 0 | 0 | 0 | 0 | 0 | 0 | 0 | 0 | 0 | 100 | 0
NE/044 | Northwood Cres, Thorpe Edge | Residential | 1.3123 | 0 | 0 | 0 | 1.3123 | 0 | 0 | 0 | 100 | 0.0404 | 0.038804 | 0.079204 | 0.51643 | 0.59563 | 3.0785 | 2.9569 | 6.0354 | 39.3528 | 45.3883 | 100 | 45.3883
NE/045 | Old Park Road, Thorpe Edge | Residential | 0.35018 | 0 | 0 | 0 | 0.35018 | 0 | 0 | 0 | 100 | 0 | 0.00064539 | 0.00064539 | 0.095185 | 0.095831 | 0 | 0.1843 | 0.1843 | 27.1821 | 27.3664 | 100 | 27.3664
NE/046 | Arthur Street, Idle | Residential | 0.96611 | 0 | 0 | 0 | 0.96611 | 0 | 0 | 0 | 100 | 0 | 0.039466 | 0.039466 | 0.071713 | 0.11118 | 0 | 4.085 | 4.085 | 7.4228 | 11.5079 | 100 | 11.5079
NE/047 | Ravenscliffe Avenue | Residential | 0.60837 | 0 | 0 | 0 | 0.60837 | 0 | 0 | 0 | 100 | 0 | 0 | 0 | 0 | 0 | 0 | 0 | 0 | 0 | 0 | 100 | 0
NE/051a | Walkhill Farm, Apperley Lane | Residential | 4.9447 | 0 | 0 | 0 | 4.9447 | 0 | 0 | 0 | 100 | 0.019017 | 0.022902 | 0.041919 | 0.115 | 0.15692 | 0.3846 | 0.46316 | 0.84776 | 2.3258 | 3.1735 | 100 | 3.1735
NE/051b | Esholt Water Treatment Works | Residential | 55.0968 | 0.15962 | 0.73783 | 9.2392 | 44.9602 | 0.2897 | 1.3391 | 16.769 | 81.6021 | 2.1241 | 1.1727 | 3.2968 | 5.4897 | 8.7865 | 3.8553 | 2.1284 | 5.9836 | 9.9637 | 15.9474 | 100 | 15.9474
NE/052 | Idle Hill Reservoir, Cotswold Avenue, Wrose | Residential | 1.9029 | 0 | 0 | 0 | 1.9029 | 0 | 0 | 0 | 100 | 0 | 0 | 0 | 0 | 0 | 0 | 0 | 0 | 0 | 0 | 100 | 0
NE/053 | Station Road, Esholt Water Treatment Works, Esholt village | Residential | 6.2009 | 0 | 0 | 0 | 6.2009 | 0 | 0 | 0 | 100 | 1.3787 | 0.53344 | 1.9121 | 2.603 | 4.5151 | 22.2332 | 8.6026 | 30.8358 | 41.9783 | 72.8141 | 100 | 72.8141
NE/054 | Harrogate Road, Apperley Bridge | Residential | 1.6783 | 0 | 0.058508 | 0.012965 | 1.6068 | 0 | 3.4862 | 0.7725 | 95.7413 | 0.027332 | 0.025418 | 0.05275 | 0.047599 | 0.10035 | 1.6285 | 1.5145 | 3.1431 | 2.8362 | 5.9792 | 100 | 5.9792
NE/055 | Harrogate Road/ Carr Bottom Road, Greengates | Residential | 5.5511 | 0 | 0 | 0 | 5.5511 | 0 | 0 | 0 | 100 | 0 | 0 | 0 | 3.1436e-05 | 3.1436e-05 | 0 | 0 | 0 | 0.0005663 | 0.0005663 | 100 | 0.0005663
NE/056 | Cote Farm Leeds Road, Thackley | Residential | 9.3441 | 0 | 0 | 0 | 9.3441 | 0 | 0 | 0 | 100 | 0.045086 | 0.028211 | 0.073297 | 0.056612 | 0.12991 | 0.4825 | 0.30191 | 0.78442 | 0.60585 | 1.3903 | 100 | 1.3903
NE/057 | Kings Drive Wrose | Residential | 0.69999 | 0 | 0 | 0 | 0.69999 | 0 | 0 | 0 | 100 | 0.040569 | 0.049798 | 0.090368 | 0.071455 | 0.16182 | 5.7957 | 7.1141 | 12.9098 | 10.2079 | 23.1177 | 100 | 23.1177
NE/058 | Woodhall Road, Thornbury | Residential | 11.8013 | 0 | 0 | 0 | 11.8013 | 0 | 0 | 0 | 100 | 0.02383 | 0.021003 | 0.044833 | 0.33508 | 0.37991 | 0.20193 | 0.17797 | 0.3799 | 2.8393 | 3.2192 | 100 | 3.2192
NE/059 | Bolton Road/myers Lane, Bolton Woods | Residential | 1.4512 | 0 | 0 | 0 | 1.4512 | 0 | 0 | 0 | 100 | 0 | 0.051257 | 0.051257 | 0.19728 | 0.24854 | 0 | 3.532 | 3.532 | 13.5938 | 17.1257 | 100 | 17.1257
NE/060 | Cavendish Road, Idle | Residential | 0.50482 | 0 | 0 | 0 | 0.50482 | 0 | 0 | 0 | 100 | 0.0027273 | 0.01176 | 0.014487 | 0.090173 | 0.10466 | 0.54025 | 2.3296 | 2.8698 | 17.8625 | 20.7324 | 100 | 20.7324
NE/061 | Brookfields, Redcar Road, Eccleshill | Residential | 1.4903 | 0 | 0 | 0 | 1.4903 | 0 | 0 | 0 | 100 | 0 | 0 | 0 | 0.023984 | 0.023984 | 0 | 0 | 0 | 1.6093 | 1.6093 | 100 | 1.6093
NE/062 | Lynmore Court, Idle | Residential | 0.29173 | 0 | 0 | 0 | 0.29173 | 0 | 0 | 0 | 100 | 0 | 0 | 0 | 0 | 0 | 0 | 0 | 0 | 0 | 0 | 100 | 0
NE/063 | Brackendale Mills, Thackley | Residential | 0.45121 | 0 | 0 | 0 | 0.45121 | 0 | 0 | 0 | 100 | 0.010229 | 0.03609 | 0.046318 | 0.071818 | 0.11814 | 2.267 | 7.9983 | 10.2653 | 15.9165 | 26.1818 | 100 | 26.1818
NE/064 | Victoria Road, Eccleshill | Residential | 0.50167 | 0 | 0 | 0 | 0.50167 | 0 | 0 | 0 | 100 | 0 | 0 | 0 | 0.17565 | 0.17565 | 0 | 0 | 0 | 35.0123 | 35.0123 | 100 | 35.0123
NE/065 | Mitchell Lane, Thackley | Residential | 5.8557 | 0 | 0 | 0 | 5.8557 | 0 | 0 | 0 | 100 | 0.0015307 | 0.0056746 | 0.0072052 | 0.048772 | 0.055977 | 0.02614 | 0.096906 | 0.12305 | 0.8329 | 0.95594 | 100 | 0.95594
NE/066 | Apperley Road, Apperley Bridge | Residential | 1.1471 | 0 | 0 | 0.57851 | 0.56863 | 0 | 0 | 50.4307 | 49.5693 | 0.056 | 0.63812 | 0.69412 | 0.20382 | 0.89793 | 4.8817 | 55.6266 | 60.5084 | 17.7675 | 78.2758 | 100 | 78.2758
NE/067 | Gill Lane, Yeadon | Residential | 0.56506 | 0 | 0.18914 | 0.01919 | 0.35674 | 0 | 33.472 | 3.396 | 63.1321 | 0.042015 | 0.036687 | 0.078702 | 0.07329 | 0.15199 | 7.4355 | 6.4926 | 13.928 | 12.9702 | 26.8982 | 100 | 26.8982
NE/068 | Apperley lane, Apperley Bridge | Residential | 21.2141 | 0 | 0 | 0 | 21.2141 | 0 | 0 | 0 | 100 | 0.31292 | 0.26289 | 0.57581 | 0.95721 | 1.533 | 1.4751 | 1.2392 | 2.7143 | 4.5121 | 7.2264 | 100 | 7.2264
NE/069 | Apperley Road | Residential | 18.9032 | 9.8686 | 0.54517 | 2.5357 | 5.9537 | 52.2058 | 2.884 | 13.4142 | 31.496 | 0.85918 | 1.7102 | 2.5694 | 3.4964 | 6.0658 | 4.5452 | 9.0474 | 13.5925 | 18.4961 | 32.0886 | 100 | 32.0886
NE/070 | Gain Lane, Thornbury | Residential | 1.7257 | 0 | 0 | 0 | 1.7257 | 0 | 0 | 0 | 100 | 0.0035308 | 0.0016168 | 0.0051476 | 0.034033 | 0.039181 | 0.2046 | 0.09369 | 0.29829 | 1.9721 | 2.2704 | 100 | 2.2704
NE/071 | Park Road, Thackley | Residential | 2.0416 | 0 | 0 | 0 | 2.0416 | 0 | 0 | 0 | 100 | 0 | 0 | 0 | 0 | 0 | 0 | 0 | 0 | 0 | 0 | 100 | 0
NE/072 | Lower Fagley Lane, Fagley | Residential | 7.9445 | 0 | 0 | 0 | 7.9445 | 0 | 0 | 0 | 100 | 0.36271 | 0.14585 | 0.50856 | 0.39303 | 0.90159 | 4.5656 | 1.8358 | 6.4014 | 4.9472 | 11.3486 | 100 | 11.3486
NE/073 | Kings Road, Bolton Woods | Residential | 0.2316 | 0 | 0 | 0 | 0.2316 | 0 | 0 | 0 | 100 | 0 | 0.0020577 | 0.0020577 | 0.093858 | 0.095916 | 0 | 0.88846 | 0.88846 | 40.5254 | 41.4138 | 100 | 41.4138
NE/074 | Park Road, Thackley | Residential | 2.2345 | 0 | 0 | 0 | 2.2345 | 0 | 0 | 0 | 100 | 0 | 0.021507 | 0.021507 | 0.015755 | 0.037263 | 0 | 0.96253 | 0.96253 | 0.70511 | 1.6676 | 100 | 1.6676
NE/075 | Ainsbury Avenue, Thackley | Residential | 0.37846 | 0 | 0 | 0 | 0.37846 | 0 | 0 | 0 | 100 | 0 | 0 | 0 | 0 | 0 | 0 | 0 | 0 | 0 | 0 | 100 | 0
NE/076 | Woodlea Close, Yeadon | Residential | 1.1809 | 0 | 0 | 0 | 1.1809 | 0 | 0 | 0 | 100 | 0 | 0 | 0 | 0.064053 | 0.064053 | 0 | 0 | 0 | 5.4241 | 5.4241 | 100 | 5.4241
NE/077 | Stonehall Road, Eccleshill | Residential | 0.50788 | 0 | 0 | 0 | 0.50788 | 0 | 0 | 0 | 100 | 0 | 0 | 0 | 0.0002182 | 0.0002182 | 0 | 0 | 0 | 0.042962 | 0.042962 | 100 | 0.042962
NE/078 | Jasper Street, Idle | Residential | 0.10025 | 0 | 0 | 0 | 0.10025 | 0 | 0 | 0 | 100 | 0 | 0 | 0 | 0 | 0 | 0 | 0 | 0 | 0 | 0 | 100 | 0
NE/079 | Idlethorp Way | Residential | 2.2172 | 0 | 0 | 0 | 2.2172 | 0 | 0 | 0 | 100 | 0.00060294 | 0.0010463 | 0.0016493 | 0.053989 | 0.055639 | 0.027194 | 0.047191 | 0.074385 | 2.435 | 2.5094 | 100 | 2.5094
NE/080 | Ashton Walk, Idle | Residential | 0.46071 | 0 | 0 | 0 | 0.46071 | 0 | 0 | 0 | 100 | 0 | 0 | 0 | 0.02112 | 0.02112 | 0 | 0 | 0 | 4.5842 | 4.5842 | 100 | 4.5842
NE/081 | Rawson Avenue, Thornbury | Residential | 1.1461 | 0 | 0 | 0 | 1.1461 | 0 | 0 | 0 | 100 | 0 | 0.028 | 0.028 | 0.68157 | 0.70957 | 0 | 2.4432 | 2.4432 | 59.4706 | 61.9138 | 100 | 61.9138
NE/082 | Heap Street, Barkerend | Residential | 0.55234 | 0 | 0 | 0 | 0.55234 | 0 | 0 | 0 | 100 | 0 | 0 | 0 | 0.011158 | 0.011158 | 0 | 0 | 0 | 2.0202 | 2.0202 | 100 | 2.0202
NE/083 | New Street, Idle | Residential | 3.0995 | 0 | 0 | 0 | 3.0995 | 0 | 0 | 0 | 100 | 0.023092 | 0.062292 | 0.085384 | 0.31302 | 0.3984 | 0.74502 | 2.0097 | 2.7548 | 10.099 | 12.8537 | 100 | 12.8537
NE/085 | Highfield Road, Idle | Residential | 0.85615 | 0 | 0 | 0 | 0.85615 | 0 | 0 | 0 | 100 | 0 | 0 | 0 | 0.036085 | 0.036085 | 0 | 0 | 0 | 4.2149 | 4.2149 | 100 | 4.2149
NE/087 | Leeds Road, Bradford Moor | Residential | 0.12612 | 0 | 0 | 0 | 0.12612 | 0 | 0 | 0 | 100 | 0 | 0.00020674 | 0.00020674 | 0.01235 | 0.012556 | 0 | 0.16392 | 0.16392 | 9.7918 | 9.9558 | 100 | 9.9558
NE/088 | Willow Crescent, Wrose | Residential | 0.21308 | 0 | 0 | 0 | 0.21308 | 0 | 0 | 0 | 100 | 0 | 0 | 0 | 0 | 0 | 0 | 0 | 0 | 0 | 0 | 100 | 0
NE/090 | 55 Joseph Street, Barkerend | Residential | 0.19951 | 0 | 0 | 0 | 0.19951 | 0 | 0 | 0 | 100 | 0 | 6.426e-05 | 6.426e-05 | 0.0074332 | 0.0074974 | 0 | 0.032208 | 0.032208 | 3.7256 | 3.7578 | 100 | 3.7578
NE/091 | 118 Bradford Road, Idle | Residential | 0.12496 | 0 | 0 | 0 | 0.12496 | 0 | 0 | 0 | 100 | 0 | 0 | 0 | 0 | 0 | 0 | 0 | 0 | 0 | 0 | 100 | 0
NE/092 | Old Park Road, Idle | Residential | 0.079091 | 0 | 0 | 0 | 0.079091 | 0 | 0 | 0 | 100 | 0 | 0 | 0 | 0.0082584 | 0.0082584 | 0 | 0 | 0 | 10.4416 | 10.4416 | 100 | 10.4416
NE/092 | Old Park Road, Idle | Residential | 0.079091 | 0 | 0 | 0 | 0.079091 | 0 | 0 | 0 | 100 | 0 | 0 | 0 | 0.0082584 | 0.0082584 | 0 | 0 | 0 | 10.4416 | 10.4416 | 100 | 10.4416
NE/093 | 526 Leeds Road,Thackley | Residential | 0.20131 | 0 | 0 | 0 | 0.20131 | 0 | 0 | 0 | 100 | 0 | 0 | 0 | 0.016147 | 0.016147 | 0 | 0 | 0 | 8.0211 | 8.0211 | 100 | 8.0211
NE/094 | Leeds Road, Thackley | Residential | 0.39091 | 0 | 0 | 0 | 0.39091 | 0 | 0 | 0 | 100 | 0 | 7.6386e-06 | 7.6386e-06 | 0.022536 | 0.022543 | 0 | 0.0019541 | 0.0019541 | 5.7649 | 5.7668 | 100 | 5.7668
NE/096 | Westfield Lane, Idle | Residential | 0.18932 | 0 | 0 | 0 | 0.18932 | 0 | 0 | 0 | 100 | 0 | 0 | 0 | 0 | 0 | 0 | 0 | 0 | 0 | 0 | 100 | 0
NE/097 | Off Redcar Road, Greengates | Residential | 0.29573 | 0 | 0 | 0 | 0.29573 | 0 | 0 | 0 | 100 | 0 | 0 | 0 | 4.8718e-05 | 4.8718e-05 | 0 | 0 | 0 | 0.016474 | 0.016474 | 100 | 0.016474
NE/098 | Idle United Reformed Church, Westfield Lane, Idle | Residential | 0.16484 | 0 | 0 | 0 | 0.16484 | 0 | 0 | 0 | 100 | 0 | 0 | 0 | 0 | 0 | 0 | 0 | 0 | 0 | 0 | 100 | 0
NE/099 | 126 Bradford Road, Idle | Residential | 0.32119 | 0 | 0 | 0 | 0.32119 | 0 | 0 | 0 | 100 | 0 | 0 | 0 | 0.025998 | 0.025998 | 0 | 0 | 0 | 8.0945 | 8.0945 | 100 | 8.0945
NE/100 | Sherbourne Drove, Town Lane, Idle | Residential | 0.074083 | 0 | 0 | 0 | 0.074083 | 0 | 0 | 0 | 100 | 0 | 0 | 0 | 0.00065488 | 0.00065488 | 0 | 0 | 0 | 0.88398 | 0.88398 | 100 | 0.88398
NE/102 | Croft Street, Idle | Residential | 0.2747 | 0 | 0 | 0 | 0.2747 | 0 | 0 | 0 | 100 | 0 | 0 | 0 | 0.00084472 | 0.00084472 | 0 | 0 | 0 | 0.3075 | 0.3075 | 100 | 0.3075
NE/103 | Greystone Crescent, Thorpe Edge | Residential | 0.2211 | 0 | 0 | 0 | 0.2211 | 0 | 0 | 0 | 100 | 0 | 0 | 0 | 0 | 0 | 0 | 0 | 0 | 0 | 0 | 100 | 0
NE/106 | Oakdale Drive, Eccleshill | Residential | 0.67519 | 0 | 0 | 0 | 0.67519 | 0 | 0 | 0 | 100 | 0 | 0 | 0 | 0.015798 | 0.015798 | 0 | 0 | 0 | 2.3398 | 2.3398 | 100 | 2.3398
NE/108 | Wapping Road, Barkerend | Residential | 0.062143 | 0 | 0 | 0 | 0.062143 | 0 | 0 | 0 | 100 | 0 | 0 | 0 | 0 | 0 | 0 | 0 | 0 | 0 | 0 | 100 | 0
NE/109 | Hinchliffe Street | Residential | 0.16895 | 0 | 0 | 0 | 0.16895 | 0 | 0 | 0 | 100 | 0 | 0 | 0 | 0 | 0 | 0 | 0 | 0 | 0 | 0 | 100 | 0
NE/110 | Oakdale Road, Wrose | Residential | 0.44011 | 0 | 0 | 0 | 0.44011 | 0 | 0 | 0 | 100 | 0 | 0 | 0 | 0.0037336 | 0.0037336 | 0 | 0 | 0 | 0.84832 | 0.84832 | 100 | 0.84832
NE/111 | Folkestone Street, Bradford Moor | Residential | 0.069611 | 0 | 0 | 0 | 0.069611 | 0 | 0 | 0 | 100 | 0 | 0 | 0 | 0 | 0 | 0 | 0 | 0 | 0 | 0 | 100 | 0
NE/112 | Kyme Mills - Napier Terrace - Moorside Lane | Residential | 0.86891 | 0 | 0 | 0 | 0.86891 | 0 | 0 | 0 | 100 | 0 | 0.00014054 | 0.00014054 | 0.043409 | 0.043549 | 0 | 0.016174 | 0.016174 | 4.9958 | 5.0119 | 100 | 5.0119
NE/113 | Steadman Street, Barkerend | Residential | 0.40491 | 0 | 0 | 0 | 0.40491 | 0 | 0 | 0 | 100 | 0 | 0 | 0 | 0.016023 | 0.016023 | 0 | 0 | 0 | 3.9572 | 3.9572 | 100 | 3.9572
NE/115 | Randolph Street, Leeds Old Road, Thornbury | Residential | 0.7043 | 0 | 0 | 0 | 0.7043 | 0 | 0 | 0 | 100 | 0 | 0 | 0 | 0.077769 | 0.077769 | 0 | 0 | 0 | 11.0421 | 11.0421 | 100 | 11.0421
NE/116 | Brookfield Road/New Otley Road, Barkerend | Residential | 0.35317 | 0 | 0 | 0 | 0.35317 | 0 | 0 | 0 | 100 | 0 | 0 | 0 | 0.038328 | 0.038328 | 0 | 0 | 0 | 10.8526 | 10.8526 | 100 | 10.8526
NE/117 | St Clares Avenue, Fagley Road, Fagley | Residential | 0.93769 | 0 | 0 | 0 | 0.93769 | 0 | 0 | 0 | 100 | 0 | 0 | 0 | 0.012139 | 0.012139 | 0 | 0 | 0 | 1.2946 | 1.2946 | 100 | 1.2946
NE/119 | Off Ashton Walk, Sandhill Fold, Idle | Residential | 1.9384 | 0 | 0 | 0 | 1.9384 | 0 | 0 | 0 | 100 | 0 | 0 | 0 | 0 | 0 | 0 | 0 | 0 | 0 | 0 | 100 | 0
NE/120 | Rockwith Parade, Ravenscliffe | Residential | 0.32553 | 0 | 0 | 0 | 0.32553 | 0 | 0 | 0 | 100 | 0 | 0 | 0 | 0.028288 | 0.028288 | 0 | 0 | 0 | 8.6898 | 8.6898 | 100 | 8.6898
NE/121 | Thornbury Road, Barkerend | Residential | 1.2435 | 0 | 0 | 0 | 1.2435 | 0 | 0 | 0 | 100 | 0 | 0 | 0 | 0.0152 | 0.0152 | 0 | 0 | 0 | 1.2224 | 1.2224 | 100 | 1.2224
NE/122 | Eccleshill Sports Club, Kingway, Wrose | Residential | 1.2231 | 0 | 0 | 0 | 1.2231 | 0 | 0 | 0 | 100 | 0 | 0 | 0 | 0 | 0 | 0 | 0 | 0 | 0 | 0 | 100 | 0
NE/123 | Rimswell Holt, Ravenscliffe | Residential | 0.21615 | 0 | 0 | 0 | 0.21615 | 0 | 0 | 0 | 100 | 0 | 0 | 0 | 0.0028708 | 0.0028708 | 0 | 0 | 0 | 1.3281 | 1.3281 | 100 | 1.3281
NE/124 | Gladstone Street, Bradford Moor | Residential | 0.32603 | 0 | 0 | 0 | 0.32603 | 0 | 0 | 0 | 100 | 0 | 0 | 0 | 0 | 0 | 0 | 0 | 0 | 0 | 0 | 100 | 0
NE/125 | Idle Road, Bradford | Residential | 0.25135 | 0 | 0 | 0 | 0.25135 | 0 | 0 | 0 | 100 | 0 | 0 | 0 | 0 | 0 | 0 | 0 | 0 | 0 | 0 | 100 | 0
NE/127 | 184 Moorside Road Eccleshill | Residential | 0.21205 | 0 | 0 | 0 | 0.21205 | 0 | 0 | 0 | 100 | 0.00015664 | 0.00077789 | 0.00093453 | 0.017105 | 0.018039 | 0.073868 | 0.36684 | 0.44071 | 8.0662 | 8.507 | 100 | 8.507
NE/128 | Kenstone Crescent - Idle | Residential | 1.6253 | 0 | 0 | 0 | 1.6253 | 0 | 0 | 0 | 100 | 0 | 0 | 0 | 0.0011271 | 0.0011271 | 0 | 0 | 0 | 0.069345 | 0.069345 | 100 | 0.069345
NE/129 | Hendford Drive - Bowling | Residential | 0.7111 | 0 | 0 | 0 | 0.7111 | 0 | 0 | 0 | 100 | 0.00073187 | 0.0006 | 0.0013319 | 0.012747 | 0.014079 | 0.10292 | 0.084377 | 0.1873 | 1.7925 | 1.9798 | 100 | 1.9798
NE/130 | Moorside Place - Bradford Moor | Residential | 0.087723 | 0 | 0 | 0 | 0.087723 | 0 | 0 | 0 | 100 | 0 | 0 | 0 | 0 | 0 | 0 | 0 | 0 | 0 | 0 | 100 | 0
NE/132 | Wrose Brow Road, Windhill | Residential | 2.0291 | 0 | 0 | 0 | 2.0291 | 0 | 0 | 0 | 100 | 0 | 0.045495 | 0.045495 | 0.026158 | 0.071654 | 0 | 2.2421 | 2.2421 | 1.2892 | 3.5313 | 100 | 3.5313
NE/133 | Browfoot/Wrose Brow Road | Residential | 2.8664 | 0 | 0 | 0 | 2.8664 | 0 | 0 | 0 | 100 | 0 | 0.001983 | 0.001983 | 0.0025477 | 0.0045308 | 0 | 0.069181 | 0.069181 | 0.088881 | 0.15806 | 100 | 0.15806
NE/134 | 196 - 198 Barkerend Road - Bradford | Residential | 0.043458 | 0 | 0 | 0 | 0.043458 | 0 | 0 | 0 | 100 | 0 | 0 | 0 | 0.00028183 | 0.00028183 | 0 | 0 | 0 | 0.64851 | 0.64851 | 100 | 0.64851
NE/135 | 8-10 Ryton Dale | Residential | 0.16076 | 0 | 0 | 0 | 0.16076 | 0 | 0 | 0 | 100 | 0 | 0 | 0 | 0 | 0 | 0 | 0 | 0 | 0 | 0 | 100 | 0
NE/137 | 627 - 629 Leeds Road | Residential | 0.017959 | 0 | 0 | 0 | 0.017959 | 0 | 0 | 0 | 100 | 0 | 0 | 0 | 4.6165e-06 | 4.6165e-06 | 0 | 0 | 0 | 0.025706 | 0.025706 | 100 | 0.025706
NE/138 | 344 - 350 Idle Road | Residential | 0.16456 | 0 | 0 | 0 | 0.16456 | 0 | 0 | 0 | 100 | 0 | 0 | 0 | 5.5913e-05 | 5.5913e-05 | 0 | 0 | 0 | 0.033976 | 0.033976 | 100 | 0.033976
NE/139 | 602 Sticker Lane | Residential | 0.13386 | 0 | 0 | 0 | 0.13386 | 0 | 0 | 0 | 100 | 0 | 0 | 0 | 2.1217e-06 | 2.1217e-06 | 0 | 0 | 0 | 0.0015851 | 0.0015851 | 100 | 0.0015851
NE/140 | Land east of Harrogate Road, Greengates | Residential | 1.0047 | 0 | 0.063099 | 0.0084536 | 0.93315 | 0 | 6.2804 | 0.84141 | 92.8782 | 0.0079442 | 0.0038136 | 0.011758 | 0.01867 | 0.030427 | 0.79071 | 0.37957 | 1.1703 | 1.8582 | 3.0285 | 100 | 3.0285
NE/141A | Land north of Thackey | Residential | 6.2662 | 0 | 0 | 0 | 6.2662 | 0 | 0 | 0 | 100 | 0 | 0 | 0 | 0.22645 | 0.22645 | 0 | 0 | 0 | 3.6139 | 3.6139 | 100 | 3.6139
NE/141B | Unknown | Residential | 2.1148 | 0 | 0 | 0 | 2.1148 | 0 | 0 | 0 | 100 | 0.016018 | 0.0031879 | 0.019206 | 0.12484 | 0.14404 | 0.7574 | 0.15074 | 0.90814 | 5.9029 | 6.811 | 100 | 6.811
NE/142 | Thorp Garth, Idle | Residential | 0.51295 | 0 | 0 | 0 | 0.51295 | 0 | 0 | 0 | 100 | 0 | 0 | 0 | 0.085361 | 0.085361 | 0 | 0 | 0 | 16.641 | 16.641 | 100 | 16.641
NE/143 | Fairhaven Green | Residential | 0.37123 | 0 | 0 | 0 | 0.37123 | 0 | 0 | 0 | 100 | 0 | 0 | 0 | 0.043602 | 0.043602 | 0 | 0 | 0 | 11.7453 | 11.7453 | 100 | 11.7453
NE/144 | Roundwood View | Residential | 0.21323 | 0 | 0 | 0 | 0.21323 | 0 | 0 | 0 | 100 | 0 | 0 | 0 | 0.00026845 | 0.00026845 | 0 | 0 | 0 | 0.12589 | 0.12589 | 100 | 0.12589
NE/145 | Swires Road | Residential | 0.11215 | 0 | 0 | 0 | 0.11215 | 0 | 0 | 0 | 100 | 0 | 0 | 0 | 0 | 0 | 0 | 0 | 0 | 0 | 0 | 100 | 0
NE/146 | Moorside Meadows, Fagley | Residential | 0.10876 | 0 | 0 | 0 | 0.10876 | 0 | 0 | 0 | 100 | 0 | 0.0080418 | 0.0080418 | 0.023877 | 0.031919 | 0 | 7.394 | 7.394 | 21.9539 | 29.3479 | 100 | 29.3479
NE/147 | Thackley Grange | Residential | 0.47027 | 0 | 0 | 0 | 0.47027 | 0 | 0 | 0 | 100 | 0 | 0 | 0 | 0.0136 | 0.0136 | 0 | 0 | 0 | 2.892 | 2.892 | 100 | 2.892
NE/148 | Land at Harrogate Road, Apperley Bridge | Residential | 1.2286 | 0 | 0.16113 | 0.36878 | 0.69863 | 0 | 13.1156 | 30.0178 | 56.8665 | 0.0042766 | 0.03082 | 0.035097 | 0.077206 | 0.1123 | 0.3481 | 2.5087 | 2.8568 | 6.2843 | 9.1411 | 100 | 9.1411
NE/149 | Apperley Lane | Residential | 1.6953 | 0 | 0 | 0 | 1.6953 | 0 | 0 | 0 | 100 | 0 | 0.028923 | 0.028923 | 0.14153 | 0.17046 | 0 | 1.7061 | 1.7061 | 8.3485 | 10.0545 | 100 | 10.0545
NE/150 | Land at Station Road, Esholt | Residential | 3.0861 | 0 | 0 | 0 | 3.0861 | 0 | 0 | 0 | 100 | 0.060628 | 0.049322 | 0.10995 | 0.14175 | 0.2517 | 1.9645 | 1.5982 | 3.5628 | 4.5933 | 8.156 | 100 | 8.156
NE/151 | Land at The Avenue, Apperley Bridge | Residential | 0.36675 | 0 | 0 | 0 | 0.36675 | 0 | 0 | 0 | 100 | 0 | 0 | 0 | 0.0104 | 0.0104 | 0 | 0 | 0 | 2.8357 | 2.8357 | 100 | 2.8357
NE/152 | Land at Friars Industrial Estate, Idle | Residential | 2.5794 | 0 | 0 | 0 | 2.5794 | 0 | 0 | 0 | 100 | 0.0396 | 0.15582 | 0.19542 | 0.50115 | 0.69656 | 1.5353 | 6.0408 | 7.5761 | 19.429 | 27.0051 | 100 | 27.0051
NE/153 | 114 Undercliffe Road | Residential | 0.19345 | 0 | 0 | 0 | 0.19345 | 0 | 0 | 0 | 100 | 0 | 0 | 0 | 1.3765e-05 | 1.3765e-05 | 0 | 0 | 0 | 0.0071154 | 0.0071154 | 100 | 0.0071154
NE/155 | 200-202 Barkerend Road | Residential | 0.021602 | 0 | 0 | 0 | 0.021602 | 0 | 0 | 0 | 100 | 0 | 0 | 0 | 0.00012897 | 0.00012897 | 0 | 0 | 0 | 0.59704 | 0.59704 | 100 | 0.59704
NE/156 | Costcutter Supermarket, Killinghall Road | Residential | 0.067496 | 0 | 0 | 0 | 0.067496 | 0 | 0 | 0 | 100 | 0 | 0 | 0 | 0 | 0 | 0 | 0 | 0 | 0 | 0 | 100 | 0
NE/157 | Inkerman Street, Undercliffe | Residential | 0.044793 | 0 | 0 | 0 | 0.044793 | 0 | 0 | 0 | 100 | 0 | 0 | 0 | 0 | 0 | 0 | 0 | 0 | 0 | 0 | 100 | 0
NE/158 | Carr Bottom Road | Residential | 0.19981 | 0 | 0.01339 | 0.0009196 | 0.1855 | 0 | 6.7012 | 0.46023 | 92.8386 | 0 | 0 | 0 | 0.00017113 | 0.00017113 | 0 | 0 | 0 | 0.085647 | 0.085647 | 100 | 0.085647
NE/159 | Moor Vale, Apperley Lane | Residential | 0.22408 | 0 | 0 | 0 | 0.22408 | 0 | 0 | 0 | 100 | 0 | 0 | 0 | 0.00023978 | 0.00023978 | 0 | 0 | 0 | 0.10701 | 0.10701 | 100 | 0.10701
NE/160 | Ghyll Fold House, Gill Lane, Yeadon | Residential | 0.26846 | 0 | 0 | 0 | 0.26846 | 0 | 0 | 0 | 100 | 0 | 0 | 0 | 0 | 0 | 0 | 0 | 0 | 0 | 0 | 100 | 0
NE/161 | Former Fire Station, Highfield Road, Idle | Residential | 0.2698 | 0 | 0 | 0 | 0.2698 | 0 | 0 | 0 | 100 | 0 | 5.0375e-07 | 5.0375e-07 | 0.046251 | 0.046252 | 0 | 0.00018671 | 0.00018671 | 17.1427 | 17.1429 | 100 | 17.1429
NE/162 | Stockhill Road, Idle | Residential | 0.20636 | 0 | 0 | 0 | 0.20636 | 0 | 0 | 0 | 100 | 9.8108e-05 | 0.00038048 | 0.00047859 | 0.011638 | 0.012117 | 0.047543 | 0.18438 | 0.23192 | 5.6399 | 5.8718 | 100 | 5.8718
NE/163 | Site of Ashfield Mills, Ashfield Rd, Idle | Residential | 0.87949 | 0 | 0 | 0 | 0.87949 | 0 | 0 | 0 | 100 | 0.020339 | 0.023047 | 0.043386 | 0.016478 | 0.059864 | 2.3126 | 2.6205 | 4.9331 | 1.8736 | 6.8067 | 100 | 6.8067
NE/164 | Stubbings House, Hollins Lane, Windhill | Residential | 0.15185 | 0 | 0 | 0 | 0.15185 | 0 | 0 | 0 | 100 | 0 | 0 | 0 | 0 | 0 | 0 | 0 | 0 | 0 | 0 | 100 | 0
NE/166 | Greenfield Avenue, Windhill | Residential | 0.17355 | 0 | 0 | 0 | 0.17355 | 0 | 0 | 0 | 100 | 0 | 0.010516 | 0.010516 | 0.056655 | 0.067171 | 0 | 6.0592 | 6.0592 | 32.6442 | 38.7034 | 100 | 38.7034
NE/170 | Peel Park Hotel, Otley Rd | Residential | 0.077496 | 0 | 0 | 0 | 0.077496 | 0 | 0 | 0 | 100 | 0 | 0 | 0 | 0 | 0 | 0 | 0 | 0 | 0 | 0 | 100 | 0
NE/171 | New Otley Road, Barkerend | Residential | 0.13384 | 0 | 0 | 0 | 0.13384 | 0 | 0 | 0 | 100 | 0 | 0 | 0 | 0 | 0 | 0 | 0 | 0 | 0 | 0 | 100 | 0
NE/172 | Sycamore Close/Otley Road | Residential | 0.47686 | 0 | 0 | 0 | 0.47686 | 0 | 0 | 0 | 100 | 0.0136 | 0.0024 | 0.016 | 0.044017 | 0.060017 | 2.852 | 0.50329 | 3.3553 | 9.2305 | 12.5857 | 100 | 12.5857
NE/173 | Site of Wainfleet House, Ruston Road | Residential | 0.16139 | 0 | 0 | 0 | 0.16139 | 0 | 0 | 0 | 100 | 0 | 0 | 0 | 0 | 0 | 0 | 0 | 0 | 0 | 0 | 100 | 0
NE/174 | Cavendish Rd, Idle | Residential | 0.5753 | 0 | 0 | 0 | 0.5753 | 0 | 0 | 0 | 100 | 0 | 0 | 0 | 0.029172 | 0.029172 | 0 | 0 | 0 | 5.0708 | 5.0708 | 100 | 5.0708
NW/001 | Snowden Street/Trafalgar Street | Residential | 0.48524 | 0 | 0 | 0 | 0.48524 | 0 | 0 | 0 | 100 | 0 | 0 | 0 | 0.012104 | 0.012104 | 0 | 0 | 0 | 2.4945 | 2.4945 | 100 | 2.4945
NW/002 | Drummond Trading Estate, Lumb Lane | Residential | 3.0276 | 0 | 0 | 0 | 3.0276 | 0 | 0 | 0 | 100 | 0.0792 | 0.0704 | 0.1496 | 0.213 | 0.3626 | 2.6159 | 2.3253 | 4.9412 | 7.0353 | 11.9765 | 100 | 11.9765
NW/003 | Bowland Street | Residential | 0.58196 | 0 | 0 | 0 | 0.58196 | 0 | 0 | 0 | 100 | 0 | 0.00029191 | 0.00029191 | 0.10412 | 0.10441 | 0 | 0.05016 | 0.05016 | 17.8914 | 17.9416 | 100 | 17.9416
NW/004 | Midland Road | Residential | 0.99822 | 0 | 0.020424 | 0.011494 | 0.9663 | 0 | 2.046 | 1.1515 | 96.8025 | 0.020476 | 0.078517 | 0.098993 | 0.24115 | 0.34014 | 2.0513 | 7.8656 | 9.9169 | 24.1578 | 34.0747 | 100 | 34.0747
NW/005 | Trenton Drive, Green Lane | Residential | 1.4906 | 0 | 0 | 0 | 1.4906 | 0 | 0 | 0 | 100 | 0 | 8.9951e-05 | 8.9951e-05 | 0.012045 | 0.012135 | 0 | 0.0060344 | 0.0060344 | 0.80803 | 0.81406 | 100 | 0.81406
NW/007 | Spring Bank Place | Residential | 0.56711 | 0 | 0 | 0 | 0.56711 | 0 | 0 | 0 | 100 | 0 | 0 | 0 | 0.015461 | 0.015461 | 0 | 0 | 0 | 2.7263 | 2.7263 | 100 | 2.7263
NW/010 | Mansfield Road | Residential | 0.206 | 0 | 0 | 0 | 0.206 | 0 | 0 | 0 | 100 | 0.025955 | 0.034815 | 0.06077 | 0.011944 | 0.072714 | 12.5993 | 16.8999 | 29.4993 | 5.798 | 35.2973 | 100 | 35.2973
NW/011 | St Marys Road, Manningham | Residential | 0.36351 | 0 | 0 | 0 | 0.36351 | 0 | 0 | 0 | 100 | 0 | 0 | 0 | 0.0023205 | 0.0023205 | 0 | 0 | 0 | 0.63836 | 0.63836 | 100 | 0.63836
NW/012A | St Marys Road, Manningham | Residential | 0.22 | 0 | 0 | 0 | 0.22 | 0 | 0 | 0 | 100 | 0 | 0.012325 | 0.012325 | 0.039043 | 0.051367 | 0 | 5.6023 | 5.6023 | 17.747 | 23.3493 | 100 | 23.3493
NW/012B | St Marys Road | Residential | 0.21726 | 0 | 0 | 0 | 0.21726 | 0 | 0 | 0 | 100 | 0 | 0.013107 | 0.013107 | 0.043694 | 0.056801 | 0 | 6.0329 | 6.0329 | 20.1116 | 26.1445 | 100 | 26.1445
NW/013A | Priestman Street | Residential | 0.89239 | 0 | 0 | 0 | 0.89239 | 0 | 0 | 0 | 100 | 0 | 0.009561 | 0.009561 | 0.0022244 | 0.011785 | 0 | 1.0714 | 1.0714 | 0.24926 | 1.3207 | 100 | 1.3207
NW/013B | Newport Road, Manningham | Residential | 0.094454 | 0 | 0 | 0 | 0.094454 | 0 | 0 | 0 | 100 | 0 | 0 | 0 | 0 | 0 | 0 | 0 | 0 | 0 | 0 | 100 | 0
NW/015 | Acacia Drive, Sandy Lane | Residential | 3.72 | 0 | 0 | 0 | 3.72 | 0 | 0 | 0 | 100 | 0 | 0.00014335 | 0.00014335 | 0.032132 | 0.032275 | 0 | 0.0038535 | 0.0038535 | 0.86375 | 0.8676 | 100 | 0.8676
NW/016 | Mount Pleasant Farm, Sandy Lane | Residential | 11.1685 | 0 | 0 | 0 | 11.1685 | 0 | 0 | 0 | 100 | 0.074277 | 0.073791 | 0.14807 | 0.38841 | 0.53648 | 0.66506 | 0.66071 | 1.3258 | 3.4778 | 4.8035 | 100 | 4.8035
NW/017 | Wilsden Road, Sandy Lane, | Residential | 13.7501 | 0 | 0 | 0 | 13.7501 | 0 | 0 | 0 | 100 | 0.00044846 | 0.0023765 | 0.0028249 | 0.18792 | 0.19074 | 0.0032615 | 0.017283 | 0.020545 | 1.3667 | 1.3872 | 100 | 1.3872
NW/018 | High Ash Farm, Allerton Road, Allerton | Residential | 2.5751 | 0 | 0 | 0 | 2.5751 | 0 | 0 | 0 | 100 | 0 | 0 | 0 | 0.0094416 | 0.0094416 | 0 | 0 | 0 | 0.36665 | 0.36665 | 100 | 0.36665
NW/019 | West Avenue, Sandy Lane | Residential | 0.37017 | 0 | 0 | 0 | 0.37017 | 0 | 0 | 0 | 100 | 0 | 0 | 0 | 0 | 0 | 0 | 0 | 0 | 0 | 0 | 100 | 0
NW/020 | Haworth Road, Sandy Lane | Residential | 7.551 | 0 | 0 | 0 | 7.551 | 0 | 0 | 0 | 100 | 0.015376 | 0.0019887 | 0.017365 | 0.17396 | 0.19132 | 0.20363 | 0.026337 | 0.22997 | 2.3037 | 2.5337 | 100 | 2.5337
NW/021 | Wilsden Road, Sandy Lane, | Residential | 3.2401 | 0 | 0 | 0 | 3.2401 | 0 | 0 | 0 | 100 | 0 | 0 | 0 | 0 | 0 | 0 | 0 | 0 | 0 | 0 | 100 | 0
NW/022 | Wilsden Road, Sandy Lane | Residential | 2.215 | 0 | 0 | 0 | 2.215 | 0 | 0 | 0 | 100 | 0 | 0 | 0 | 0 | 0 | 0 | 0 | 0 | 0 | 0 | 100 | 0
NW/023 | Wilsden Road/West Avenue, Sandy Lane | Residential | 0.70521 | 0 | 0 | 0 | 0.70521 | 0 | 0 | 0 | 100 | 0 | 0 | 0 | 0.0040943 | 0.0040943 | 0 | 0 | 0 | 0.58058 | 0.58058 | 100 | 0.58058
NW/024 | Allerton Road, Prune Park Lane | Residential | 27.6656 | 0 | 0 | 0 | 27.6656 | 0 | 0 | 0 | 100 | 0.13784 | 0.17759 | 0.31543 | 0.88791 | 1.2033 | 0.49822 | 0.64191 | 1.1401 | 3.2095 | 4.3496 | 100 | 4.3496
NW/025 | Prune Park Lane, Allerton | Residential | 18.5741 | 0 | 0 | 0 | 18.5741 | 0 | 0 | 0 | 100 | 0.65479 | 0.16304 | 0.81783 | 0.73015 | 1.548 | 3.5253 | 0.87776 | 4.403 | 3.931 | 8.3341 | 100 | 8.3341
NW/026 | Ivy Lane, Allerton | Residential | 4.8408 | 0 | 0 | 0 | 4.8408 | 0 | 0 | 0 | 100 | 0.044 | 0.056674 | 0.10067 | 0.18377 | 0.28444 | 0.90893 | 1.1708 | 2.0797 | 3.7962 | 5.8759 | 100 | 5.8759
NW/028 | Chellow Grange Road, Heaton | Residential | 2.1331 | 0 | 0 | 0 | 2.1331 | 0 | 0 | 0 | 100 | 0.0396 | 0.032 | 0.0716 | 0.081708 | 0.15331 | 1.8565 | 1.5002 | 3.3567 | 3.8305 | 7.1872 | 100 | 7.1872
NW/029 | Galsworthy Avenue, Daisy Hill | Residential | 1.2527 | 0 | 0 | 0 | 1.2527 | 0 | 0 | 0 | 100 | 0 | 0 | 0 | 0 | 0 | 0 | 0 | 0 | 0 | 0 | 100 | 0
NW/030A | Lynfield Drive, Daisy Hill | Residential | 1.4156 | 0 | 0 | 0 | 1.4156 | 0 | 0 | 0 | 100 | 0 | 0 | 0 | 0 | 0 | 0 | 0 | 0 | 0 | 0 | 100 | 0
NW/030B | Lynfield Drive, Daisy Hill | Residential | 1.2387 | 0 | 0 | 0 | 1.2387 | 0 | 0 | 0 | 100 | 0 | 0 | 0 | 0 | 0 | 0 | 0 | 0 | 0 | 0 | 100 | 0
NW/030C | Lynfield Drive, Daisy Hill | Residential | 0.33405 | 0 | 0 | 0 | 0.33405 | 0 | 0 | 0 | 100 | 0 | 0 | 0 | 0 | 0 | 0 | 0 | 0 | 0 | 0 | 100 | 0
NW/031A | Hazel Walk, Daisy Hill | Residential | 6.6308 | 0 | 0 | 0 | 6.6308 | 0 | 0 | 0 | 100 | 0 | 0 | 0 | 0.00040488 | 0.00040488 | 0 | 0 | 0 | 0.0061061 | 0.0061061 | 100 | 0.0061061
NW/031B | Millmoor Close, | Residential | 2.2179 | 0 | 0 | 0 | 2.2179 | 0 | 0 | 0 | 100 | 0 | 0 | 0 | 0 | 0 | 0 | 0 | 0 | 0 | 0 | 100 | 0
NW/032 | Chellow Lane, Daisy Hill | Residential | 0.42612 | 0 | 0 | 0 | 0.42612 | 0 | 0 | 0 | 100 | 0 | 0 | 0 | 0.034093 | 0.034093 | 0 | 0 | 0 | 8.0009 | 8.0009 | 100 | 8.0009
NW/033 | Chellow Dene, Bradford | Residential | 12.959 | 0 | 0 | 0 | 12.959 | 0 | 0 | 0 | 100 | 0.053984 | 0.019107 | 0.073091 | 0.23064 | 0.30373 | 0.41658 | 0.14744 | 0.56402 | 1.7797 | 2.3438 | 100 | 2.3438
NW/034 | Land off Acacia Drive, Sandy Lane | Residential | 0.69682 | 0 | 0 | 0 | 0.69682 | 0 | 0 | 0 | 100 | 0.028394 | 0.055427 | 0.083821 | 0.097474 | 0.1813 | 4.0748 | 7.9543 | 12.0291 | 13.9884 | 26.0175 | 100 | 26.0175
NW/036 | Whitburn Way, Allerton | Residential | 0.41595 | 0 | 0 | 0 | 0.41595 | 0 | 0 | 0 | 100 | 0 | 9.6038e-07 | 9.6038e-07 | 0.011318 | 0.011319 | 0 | 0.00023089 | 0.00023089 | 2.7211 | 2.7213 | 100 | 2.7213
NW/037 | Brocklesby Drive | Residential | 0.47031 | 0 | 0 | 0 | 0.47031 | 0 | 0 | 0 | 100 | 0 | 0.023334 | 0.023334 | 0.092065 | 0.1154 | 0 | 4.9615 | 4.9615 | 19.5756 | 24.5371 | 100 | 24.5371
NW/038 | Allerton Lane | Residential | 0.26083 | 0 | 0 | 0 | 0.26083 | 0 | 0 | 0 | 100 | 0 | 0 | 0 | 0 | 0 | 0 | 0 | 0 | 0 | 0 | 100 | 0
NW/039 | Allerton Lane/Cote Lane | Residential | 14.8103 | 0 | 0 | 0 | 14.8103 | 0 | 0 | 0 | 100 | 0.041167 | 0.046115 | 0.087282 | 0.4436 | 0.53089 | 0.27796 | 0.31137 | 0.58933 | 2.9952 | 3.5846 | 100 | 3.5846
NW/040 | Merrivale Road, Allerton | Residential | 1.3391 | 0 | 0 | 0 | 1.3391 | 0 | 0 | 0 | 100 | 0.0042629 | 0.0031496 | 0.0074125 | 0.027505 | 0.034918 | 0.31833 | 0.2352 | 0.55354 | 2.054 | 2.6075 | 100 | 2.6075
NW/041 | Allerton Lane/Chevet Mount | Residential | 1.6705 | 0 | 0 | 0 | 1.6705 | 0 | 0 | 0 | 100 | 0.012267 | 0.0050335 | 0.0173 | 0.040163 | 0.057463 | 0.73429 | 0.30131 | 1.0356 | 2.4042 | 3.4398 | 100 | 3.4398
NW/042 | Allerton Road, Four Lane ends | Residential | 1.6518 | 0 | 0 | 0 | 1.6518 | 0 | 0 | 0 | 100 | 0.060706 | 0.028364 | 0.08907 | 0.078781 | 0.16785 | 3.6751 | 1.7171 | 5.3922 | 4.7693 | 10.1616 | 100 | 10.1616
NW/043 | Bull Royd Lane, Allerton | Residential | 0.97664 | 0 | 0 | 0 | 0.97664 | 0 | 0 | 0 | 100 | 0 | 0 | 0 | 0 | 0 | 0 | 0 | 0 | 0 | 0 | 100 | 0
NW/045 | Reservoir House, Heights Lane, Daisy Hill | Residential | 0.87394 | 0 | 0 | 0 | 0.87394 | 0 | 0 | 0 | 100 | 0 | 0.0112 | 0.0112 | 0.0856 | 0.0968 | 0 | 1.2816 | 1.2816 | 9.7948 | 11.0763 | 100 | 11.0763
NW/046 | Haworth Road, Playing fields, Heaton | Residential | 3.4587 | 0 | 0 | 0 | 3.4587 | 0 | 0 | 0 | 100 | 0.0068953 | 0.044576 | 0.051471 | 0.42046 | 0.47193 | 0.19936 | 1.2888 | 1.4882 | 12.1566 | 13.6448 | 100 | 13.6448
NW/047 | St Martins Church, Haworth Road, Heaton | Residential | 0.57996 | 0 | 0 | 0 | 0.57996 | 0 | 0 | 0 | 100 | 0 | 0 | 0 | 0.055841 | 0.055841 | 0 | 0 | 0 | 9.6284 | 9.6284 | 100 | 9.6284
NW/048 | Thorn Lane, Heaton | Residential | 3.1208 | 0 | 0 | 0 | 3.1208 | 0 | 0 | 0 | 100 | 0 | 0.010001 | 0.010001 | 0.072717 | 0.082718 | 0 | 0.32047 | 0.32047 | 2.3301 | 2.6506 | 100 | 2.6506
NW/048 | Thorn Lane, Heaton | Residential | 3.1208 | 0 | 0 | 0 | 3.1208 | 0 | 0 | 0 | 100 | 0 | 0.010001 | 0.010001 | 0.072717 | 0.082718 | 0 | 0.32047 | 0.32047 | 2.3301 | 2.6506 | 100 | 2.6506
NW/049 | Bingley Road/Long Lane, Heaton | Residential | 20.3282 | 0 | 0 | 0 | 20.3282 | 0 | 0 | 0 | 100 | 0 | 0.095378 | 0.095378 | 0.34006 | 0.43544 | 0 | 0.46919 | 0.46919 | 1.6729 | 2.1421 | 100 | 2.1421
NW/051 | Ashwell Farm, Heaton | Residential | 0.86461 | 0 | 0 | 0 | 0.86461 | 0 | 0 | 0 | 100 | 0 | 0 | 0 | 0.0099602 | 0.0099602 | 0 | 0 | 0 | 1.152 | 1.152 | 100 | 1.152
NW/052 | Carlisle Road | Residential | 1.0707 | 0 | 0 | 0 | 1.0707 | 0 | 0 | 0 | 100 | 8.5467e-05 | 0.012194 | 0.012279 | 0.019675 | 0.031954 | 0.0079824 | 1.1389 | 1.1469 | 1.8376 | 2.9844 | 100 | 2.9844
NW/054 | Land to rear of Fearnside Terrace and Whetley Mills | Residential | 0.772 | 0 | 0 | 0 | 0.772 | 0 | 0 | 0 | 100 | 0 | 0 | 0 | 0.01159 | 0.01159 | 0 | 0 | 0 | 1.5013 | 1.5013 | 100 | 1.5013
NW/055 | Off Manningham Lane, Manningham | Residential | 0.49667 | 0 | 0 | 0 | 0.49667 | 0 | 0 | 0 | 100 | 0 | 0 | 0 | 8.8577e-05 | 8.8577e-05 | 0 | 0 | 0 | 0.017834 | 0.017834 | 100 | 0.017834
NW/056 | Allerton Road, Girlington | Residential | 0.6075 | 0 | 0 | 0 | 0.6075 | 0 | 0 | 0 | 100 | 0 | 0 | 0 | 5.3737e-05 | 5.3737e-05 | 0 | 0 | 0 | 0.0088456 | 0.0088456 | 100 | 0.0088456
NW/057 | Manningham Mills, Patent Street, Manningham | Residential | 0.45841 | 0 | 0 | 0 | 0.45841 | 0 | 0 | 0 | 100 | 0 | 0.00048182 | 0.00048182 | 0.0021518 | 0.0026336 | 0 | 0.10511 | 0.10511 | 0.46941 | 0.57451 | 100 | 0.57451
NW/058 | Land at buildings at Kenilworth House, Saffron Drive, Allerton | Residential | 0.786 | 0 | 0 | 0 | 0.786 | 0 | 0 | 0 | 100 | 0.012 | 0.01018 | 0.02218 | 0.042039 | 0.064219 | 1.5267 | 1.2952 | 2.8219 | 5.3485 | 8.1704 | 100 | 8.1704
NW/060 | Bell Dean Road, Allerton | Residential | 0.25104 | 0 | 0 | 0 | 0.25104 | 0 | 0 | 0 | 100 | 0 | 0.00038967 | 0.00038967 | 4.7675e-05 | 0.00043734 | 0 | 0.15522 | 0.15522 | 0.018991 | 0.17421 | 100 | 0.17421
NW/063 | Pearson Lane, Heaton | Residential | 0.25314 | 0 | 0 | 0 | 0.25314 | 0 | 0 | 0 | 100 | 0 | 0 | 0 | 0.019108 | 0.019108 | 0 | 0 | 0 | 7.5483 | 7.5483 | 100 | 7.5483
NW/064 | Allerton Road, Allerton | Residential | 0.18736 | 0 | 0 | 0 | 0.18736 | 0 | 0 | 0 | 100 | 0 | 0.0026439 | 0.0026439 | 0.026406 | 0.02905 | 0 | 1.4111 | 1.4111 | 14.0939 | 15.505 | 100 | 15.505
NW/066 | Alton Grove, Frizinghall | Residential | 0.25871 | 0 | 0 | 0 | 0.25871 | 0 | 0 | 0 | 100 | 0.087244 | 0.068131 | 0.15538 | 0.076687 | 0.23206 | 33.7224 | 26.3345 | 60.0569 | 29.6418 | 89.6987 | 100 | 89.6987
NW/067 | Saffron Drive, Allerton | Residential | 0.27358 | 0 | 0 | 0 | 0.27358 | 0 | 0 | 0 | 100 | 0 | 0 | 0 | 0.0035083 | 0.0035083 | 0 | 0 | 0 | 1.2823 | 1.2823 | 100 | 1.2823
NW/068 | Allerton Lane east, Allerton | Residential | 1.6347 | 0 | 0 | 0 | 1.6347 | 0 | 0 | 0 | 100 | 0 | 0 | 0 | 0.010723 | 0.010723 | 0 | 0 | 0 | 0.65595 | 0.65595 | 100 | 0.65595
NW/069 | Land south of Hoopoe Mews, Allerton | Residential | 9.3896 | 0 | 0 | 0 | 9.3896 | 0 | 0 | 0 | 100 | 0.1345 | 0.076484 | 0.21098 | 0.19 | 0.40098 | 1.4324 | 0.81456 | 2.247 | 2.0235 | 4.2705 | 100 | 4.2705
NW/071 | Chellow Water Treatment Works, Haworth Road, Daisy Hill | Residential | 17.5981 | 0 | 0 | 0 | 17.5981 | 0 | 0 | 0 | 100 | 0.068 | 0.1352 | 0.2032 | 0.33814 | 0.54134 | 0.38641 | 0.76826 | 1.1547 | 1.9214 | 3.0761 | 100 | 3.0761
NW/072 | Heaton Service reservoir, North Park Road, Heaton | Residential | 4.583 | 0 | 0 | 0 | 4.583 | 0 | 0 | 0 | 100 | 0.25854 | 0.73712 | 0.99565 | 1.1362 | 2.1319 | 5.6412 | 16.0836 | 21.7248 | 24.7919 | 46.5167 | 100 | 46.5167
NW/073 | Church Street, Manningham | Residential | 0.23046 | 0 | 0 | 0 | 0.23046 | 0 | 0 | 0 | 100 | 0 | 0 | 0 | 0.0097939 | 0.0097939 | 0 | 0 | 0 | 4.2498 | 4.2498 | 100 | 4.2498
NW/074 | Hill Top Lane, Allerton | Residential | 0.20737 | 0 | 0 | 0 | 0.20737 | 0 | 0 | 0 | 100 | 0 | 0 | 0 | 1.3881e-05 | 1.3881e-05 | 0 | 0 | 0 | 0.006694 | 0.006694 | 100 | 0.006694
NW/075 | Rayner Mount, Allerton | Residential | 0.27849 | 0 | 0 | 0 | 0.27849 | 0 | 0 | 0 | 100 | 0 | 0 | 0 | 0 | 0 | 0 | 0 | 0 | 0 | 0 | 100 | 0
NW/076 | Fairmount, North Park Road, Heaton | Residential | 0.31696 | 0 | 0 | 0 | 0.31696 | 0 | 0 | 0 | 100 | 0 | 0 | 0 | 0.011113 | 0.011113 | 0 | 0 | 0 | 3.506 | 3.506 | 100 | 3.506
NW/077 | Garforth Street | Residential | 0.21433 | 0 | 0 | 0 | 0.21433 | 0 | 0 | 0 | 100 | 0 | 0 | 0 | 0 | 0 | 0 | 0 | 0 | 0 | 0 | 100 | 0
NW/078 | Shaftesbury House, Shaftesbury Avenue, Daisy Hill | Residential | 0.38488 | 0 | 0 | 0 | 0.38488 | 0 | 0 | 0 | 100 | 0 | 0 | 0 | 0.01377 | 0.01377 | 0 | 0 | 0 | 3.5777 | 3.5777 | 100 | 3.5777
NW/079 | Bingley Road, Heaton | Residential | 0.30665 | 0 | 0 | 0 | 0.30665 | 0 | 0 | 0 | 100 | 0 | 0.0023349 | 0.0023349 | 0.019695 | 0.02203 | 0 | 0.76142 | 0.76142 | 6.4226 | 7.184 | 100 | 7.184
NW/080 | Rayner Mount Allerton | Residential | 0.24318 | 0 | 0 | 0 | 0.24318 | 0 | 0 | 0 | 100 | 0 | 0 | 0 | 0 | 0 | 0 | 0 | 0 | 0 | 0 | 100 | 0
NW/081 | Off Snowden Street, Daisy Hill | Residential | 3.0102 | 0 | 0 | 0 | 3.0102 | 0 | 0 | 0 | 100 | 0.033072 | 0.09982 | 0.13289 | 0.51756 | 0.65045 | 1.0987 | 3.3161 | 4.4148 | 17.1936 | 21.6084 | 100 | 21.6084
NW/082 | Walker Drive, Girlington | Residential | 1.0672 | 0 | 0 | 0 | 1.0672 | 0 | 0 | 0 | 100 | 0.02592 | 0.15208 | 0.178 | 0.35737 | 0.53537 | 2.4289 | 14.2513 | 16.6801 | 33.4881 | 50.1683 | 100 | 50.1683
NW/083 | Springfield Place, Thurnscoe Road Off Manningham Lane, Manningham | Residential | 0.27085 | 0 | 0 | 0 | 0.27085 | 0 | 0 | 0 | 100 | 0 | 0 | 0 | 0.00088613 | 0.00088613 | 0 | 0 | 0 | 0.32717 | 0.32717 | 100 | 0.32717
NW/084 | Belvedere Terrace, Hollings Road, Girlington | Residential | 0.32517 | 0 | 0 | 0 | 0.32517 | 0 | 0 | 0 | 100 | 0 | 0 | 0 | 0 | 0 | 0 | 0 | 0 | 0 | 0 | 100 | 0
NW/085 | 100 To 108 Washington Street Bradford | Residential | 0.074588 | 0 | 0 | 0 | 0.074588 | 0 | 0 | 0 | 100 | 0 | 0 | 0 | 0.0005771 | 0.0005771 | 0 | 0 | 0 | 0.77372 | 0.77372 | 100 | 0.77372
NW/086 | Land at Duchy Lane - Heaton | Residential | 0.34499 | 0 | 0 | 0 | 0.34499 | 0 | 0 | 0 | 100 | 0 | 0 | 0 | 0 | 0 | 0 | 0 | 0 | 0 | 0 | 100 | 0
NW/087 | Thornton Road - Fairweather Green | Residential | 0.2291 | 0 | 0 | 0 | 0.2291 | 0 | 0 | 0 | 100 | 0 | 0.0034624 | 0.0034624 | 0.022166 | 0.025628 | 0 | 1.5113 | 1.5113 | 9.6752 | 11.1865 | 100 | 11.1865
NW/088 | 74 Frizinghall Road | Residential | 0.16552 | 0 | 0 | 0 | 0.16552 | 0 | 0 | 0 | 100 | 0.047885 | 0.021335 | 0.06922 | 0.032509 | 0.10173 | 28.9299 | 12.8898 | 41.8197 | 19.6402 | 61.4599 | 100 | 61.4599
NW/089 | Whetley Lane | Residential | 1.1191 | 0 | 0 | 0 | 1.1191 | 0 | 0 | 0 | 100 | 0 | 0.0018413 | 0.0018413 | 0.06242 | 0.064262 | 0 | 0.16453 | 0.16453 | 5.5775 | 5.7421 | 100 | 5.7421
NW/090 | 252 Girlington Road - Girlington | Residential | 0.054865 | 0 | 0 | 0 | 0.054865 | 0 | 0 | 0 | 100 | 0 | 0 | 0 | 0.0026023 | 0.0026023 | 0 | 0 | 0 | 4.7431 | 4.7431 | 100 | 4.7431
NW/091 | Duke of York Inn - Dean Lane/Old Allen Road - Bradford | Residential | 0.14734 | 0 | 0 | 0 | 0.14734 | 0 | 0 | 0 | 100 | 0 | 0 | 0 | 0 | 0 | 0 | 0 | 0 | 0 | 0 | 100 | 0
NW/092 | 23 Clifton Villas - Heaton | Residential | 0.35277 | 0 | 0 | 0 | 0.35277 | 0 | 0 | 0 | 100 | 0 | 0 | 0 | 0.0053884 | 0.0053884 | 0 | 0 | 0 | 1.5275 | 1.5275 | 100 | 1.5275
NW/093 | Land behind Meadowbank Avenue. West of Canford Road, Allerton | Residential | 2.0992 | 0 | 0 | 0 | 2.0992 | 0 | 0 | 0 | 100 | 0.0164 | 0.083341 | 0.099741 | 0.086183 | 0.18592 | 0.78126 | 3.9702 | 4.7514 | 4.1055 | 8.857 | 100 | 8.857
NW/094 | Nesfield Street, Manningham | Residential | 0.016141 | 0 | 0 | 0 | 0.016141 | 0 | 0 | 0 | 100 | 0 | 0 | 0 | 0 | 0 | 0 | 0 | 0 | 0 | 0 | 100 | 0
NW/095 | Lower Swain Royd Farm - Wilsden | Residential | 0.12407 | 0 | 0 | 0 | 0.12407 | 0 | 0 | 0 | 100 | 0 | 0 | 0 | 0 | 0 | 0 | 0 | 0 | 0 | 0 | 100 | 0
NW/097 | 150 Wilsden Road, Allerton | Residential | 0.38395 | 0 | 0 | 0 | 0.38395 | 0 | 0 | 0 | 100 | 0 | 0 | 0 | 0 | 0 | 0 | 0 | 0 | 0 | 0 | 100 | 0
NW/098 | 246 Heaton Road | Residential | 0.025801 | 0 | 0 | 0 | 0.025801 | 0 | 0 | 0 | 100 | 0 | 0 | 0 | 0 | 0 | 0 | 0 | 0 | 0 | 0 | 100 | 0
NW/099 | Patent Street, Manningham | Residential | 1.3466 | 0 | 0 | 0 | 1.3466 | 0 | 0 | 0 | 100 | 0 | 0 | 0 | 0.029619 | 0.029619 | 0 | 0 | 0 | 2.1995 | 2.1995 | 100 | 2.1995
NW/100 | Chapel Lane, Allerton | Residential | 0.12302 | 0 | 0 | 0 | 0.12302 | 0 | 0 | 0 | 100 | 0 | 0 | 0 | 0 | 0 | 0 | 0 | 0 | 0 | 0 | 100 | 0
NW/102 | Duckworth Lane | Residential | 0.35128 | 0 | 0 | 0 | 0.35128 | 0 | 0 | 0 | 100 | 0 | 0 | 0 | 0 | 0 | 0 | 0 | 0 | 0 | 0 | 100 | 0
NW/103 | Tollgate House, Toller Lane | Residential | 0.16198 | 0 | 0 | 0 | 0.16198 | 0 | 0 | 0 | 100 | 0 | 0 | 0 | 0 | 0 | 0 | 0 | 0 | 0 | 0 | 100 | 0
NW/104 | Chapel Lane, Allerton | Residential | 0.3024 | 0 | 0 | 0 | 0.3024 | 0 | 0 | 0 | 100 | 0 | 0 | 0 | 0 | 0 | 0 | 0 | 0 | 0 | 0 | 100 | 0
NW/105 | 4 Hallfield Road, Manningham | Residential | 0.016944 | 0 | 0 | 0 | 0.016944 | 0 | 0 | 0 | 100 | 0 | 0 | 0 | 0 | 0 | 0 | 0 | 0 | 0 | 0 | 100 | 0
NW/108 | 4 Victor Road, Manningham | Residential | 0.053796 | 0 | 0 | 0 | 0.053796 | 0 | 0 | 0 | 100 | 0 | 0 | 0 | 7.754e-05 | 7.754e-05 | 0 | 0 | 0 | 0.14414 | 0.14414 | 100 | 0.14414
NW/110 | Kensington Hall, 25-27 Kensington Street | Residential | 0.070084 | 0 | 0 | 0 | 0.070084 | 0 | 0 | 0 | 100 | 0 | 0 | 0 | 0.00099652 | 0.00099652 | 0 | 0 | 0 | 1.4219 | 1.4219 | 100 | 1.4219
NW/111 | 7-9 Oak Avenue | Residential | 0.16926 | 0 | 0 | 0 | 0.16926 | 0 | 0 | 0 | 100 | 0 | 0 | 0 | 0.055968 | 0.055968 | 0 | 0 | 0 | 33.0668 | 33.0668 | 100 | 33.0668
NW/112 | Squire Lane, Girlington | Residential | 1.8127 | 0 | 0 | 0 | 1.8127 | 0 | 0 | 0 | 100 | 0 | 0 | 0 | 0.14119 | 0.14119 | 0 | 0 | 0 | 7.7892 | 7.7892 | 100 | 7.7892
NW/113 | Nesfield House, 2 Nesfield Street, Bradford | Residential | 0.010081 | 0 | 0 | 0 | 0.010081 | 0 | 0 | 0 | 100 | 0 | 0 | 0 | 0 | 0 | 0 | 0 | 0 | 0 | 0 | 100 | 0
NW/114 | Lily Street | Residential | 0.057154 | 0 | 0 | 0 | 0.057154 | 0 | 0 | 0 | 100 | 0 | 0 | 0 | 0.00022537 | 0.00022537 | 0 | 0 | 0 | 0.39432 | 0.39432 | 100 | 0.39432
NW/115 | Chellowfield Court, Daisy Hill | Residential | 0.063059 | 0 | 0 | 0 | 0.063059 | 0 | 0 | 0 | 100 | 0 | 0 | 0 | 0 | 0 | 0 | 0 | 0 | 0 | 0 | 100 | 0
NW/116 | Rutland House, Manningham Lane | Residential | 0.1897 | 0 | 0 | 0 | 0.1897 | 0 | 0 | 0 | 100 | 0 | 0 | 0 | 0.013287 | 0.013287 | 0 | 0 | 0 | 7.0043 | 7.0043 | 100 | 7.0043
NW/117 | 9 Eldon Place, Manningham | Residential | 0.024345 | 0 | 0 | 0 | 0.024345 | 0 | 0 | 0 | 100 | 0 | 0 | 0 | 0 | 0 | 0 | 0 | 0 | 0 | 0 | 100 | 0
NW/118 | Green Lane/Lumb Lane, Manningham | Residential | 0.34435 | 0 | 0 | 0 | 0.34435 | 0 | 0 | 0 | 100 | 0 | 0 | 0 | 0 | 0 | 0 | 0 | 0 | 0 | 0 | 100 | 0
NW/119 | Eldon Lodge, Eldon Place, Manningham | Residential | 0.098554 | 0 | 0 | 0 | 0.098554 | 0 | 0 | 0 | 100 | 0 | 0 | 0 | 0 | 0 | 0 | 0 | 0 | 0 | 0 | 100 | 0
NW/120 | 7 Park field Road, Manningham | Residential | 0.060105 | 0 | 0 | 0 | 0.060105 | 0 | 0 | 0 | 100 | 0 | 0 | 0 | 0.0058412 | 0.0058412 | 0 | 0 | 0 | 9.7182 | 9.7182 | 100 | 9.7182
NW/122 | Thorn Lane/Bingley Road | Residential | 3.2746 | 0 | 0 | 0 | 3.2746 | 0 | 0 | 0 | 100 | 0.019402 | 0.0048 | 0.024202 | 0.076577 | 0.10078 | 0.59252 | 0.14658 | 0.7391 | 2.3386 | 3.0777 | 100 | 3.0777
NW/123 | Former Manningham Middle and Belle Vue Primary schools, Manningham Lane | Residential | 0.86531 | 0 | 0 | 0 | 0.86531 | 0 | 0 | 0 | 100 | 0 | 0 | 0 | 0.013158 | 0.013158 | 0 | 0 | 0 | 1.5206 | 1.5206 | 100 | 1.5206
NW/124 | Bolton Royd, Manningham Lane | Residential | 1.3008 | 0 | 0 | 0 | 1.3008 | 0 | 0 | 0 | 100 | 0 | 0 | 0 | 0.02412 | 0.02412 | 0 | 0 | 0 | 1.8542 | 1.8542 | 100 | 1.8542
NW/125 | Allerton Mills | Residential | 1.1766 | 0 | 0 | 0 | 1.1766 | 0 | 0 | 0 | 100 | 0.012319 | 0.05944 | 0.071759 | 0.20513 | 0.27689 | 1.0469 | 5.0518 | 6.0987 | 17.4337 | 23.5324 | 100 | 23.5324
NW/126 | Site of Anvil Court, Church Street, Manningham | Residential | 0.51467 | 0 | 0 | 0 | 0.51467 | 0 | 0 | 0 | 100 | 0 | 0 | 0 | 0.038717 | 0.038717 | 0 | 0 | 0 | 7.5227 | 7.5227 | 100 | 7.5227
OA/001 | Providence Lane, Providence Farm | Residential | 1.3732 | 0 | 0 | 0.00045943 | 1.3727 | 0 | 0 | 0.033457 | 99.9665 | 0 | 0 | 0 | 0.044648 | 0.044648 | 0 | 0 | 0 | 3.2514 | 3.2514 | 100 | 3.2514
OA/002 | Pasture Avenue, Oakworth | Residential | 1.0614 | 0 | 0 | 0 | 1.0614 | 0 | 0 | 0 | 100 | 0 | 5.8754e-05 | 5.8754e-05 | 0.052116 | 0.052175 | 0 | 0.0055358 | 0.0055358 | 4.9103 | 4.9158 | 100 | 4.9158
OA/003 | Waterwheel Lane | Residential | 1.4114 | 0.10561 | 0.19993 | 0.034323 | 1.0716 | 7.4822 | 14.1647 | 2.4318 | 75.9213 | 0.12779 | 0.01824 | 0.14603 | 0.051662 | 0.19769 | 9.0539 | 1.2923 | 10.3462 | 3.6602 | 14.0064 | 100 | 14.0064
OA/004 | Hill Top Road, | Residential | 0.76162 | 0 | 0 | 0 | 0.76162 | 0 | 0 | 0 | 100 | 0 | 0 | 0 | 0.10395 | 0.10395 | 0 | 0 | 0 | 13.6478 | 13.6478 | 100 | 13.6478
OA/005 | Denby Hill Road, Oakworth | Residential | 4.8718 | 0.0023807 | 0.019971 | 0.010147 | 4.8393 | 0.048868 | 0.40993 | 0.20827 | 99.3329 | 0.030305 | 0.015963 | 0.046268 | 0.1474 | 0.19366 | 0.62205 | 0.32765 | 0.94971 | 3.0255 | 3.9752 | 100 | 3.9752
OA/006 | Moorfield Drive, Oakworth | Residential | 0.4454 | 0 | 0 | 0 | 0.4454 | 0 | 0 | 0 | 100 | 0 | 0 | 0 | 0 | 0 | 0 | 0 | 0 | 0 | 0 | 100 | 0
OA/007 | Keighley Road, Sykes Lane | Residential | 5.5899 | 0 | 0 | 0 | 5.5899 | 0 | 0 | 0 | 100 | 0 | 0.003979 | 0.003979 | 0.098687 | 0.10267 | 0 | 0.071182 | 0.071182 | 1.7655 | 1.8366 | 100 | 1.8366
OA/008 | Keighley Road | Residential | 0.73619 | 0 | 0 | 0 | 0.73619 | 0 | 0 | 0 | 100 | 0 | 0 | 0 | 0 | 0 | 0 | 0 | 0 | 0 | 0 | 100 | 0
OA/009 | Vale Mills, Mytholme Lane, | Residential | 0.8867 | 0.00012262 | 0.26829 | 0.12004 | 0.49824 | 0.013829 | 30.2574 | 13.5384 | 56.1904 | 0.6871 | 0.0050393 | 0.69214 | 0.020613 | 0.71275 | 77.4896 | 0.56832 | 78.0579 | 2.3247 | 80.3826 | 100 | 80.3826
OA/010 | 15 Church Street Colne Road | Residential | 0.22495 | 0 | 0 | 0 | 0.22495 | 0 | 0 | 0 | 100 | 0 | 0 | 0 | 0.00021516 | 0.00021516 | 0 | 0 | 0 | 0.095646 | 0.095646 | 100 | 0.095646
OA/011 | Cackleshaw Farm, Sykes Lane | Residential | 2.085 | 0 | 0 | 0 | 2.085 | 0 | 0 | 0 | 100 | 0 | 0 | 0 | 0.091418 | 0.091418 | 0 | 0 | 0 | 4.3845 | 4.3845 | 100 | 4.3845
OA/012 | Griffe Gardens, Low Bank Lane | Residential | 0.11343 | 0 | 0 | 0 | 0.11343 | 0 | 0 | 0 | 100 | 0 | 0.022511 | 0.022511 | 0.032969 | 0.05548 | 0 | 19.8458 | 19.8458 | 29.0658 | 48.9115 | 100 | 48.9115
OA/013 | Providence Lane | Residential | 0.31652 | 0 | 0 | 0.10962 | 0.2069 | 0 | 0 | 34.6328 | 65.3672 | 0.00032536 | 0.0060016 | 0.006327 | 0.027375 | 0.033701 | 0.10279 | 1.8961 | 1.9989 | 8.6486 | 10.6475 | 100 | 10.6475
OA/014 | Boston Hill Low Bank Lane Oakworth | Residential | 2.9598 | 0 | 0 | 0 | 2.9598 | 0 | 0 | 0 | 100 | 0.0764 | 0.090128 | 0.16653 | 0.13491 | 0.30144 | 2.5813 | 3.0451 | 5.6264 | 4.558 | 10.1844 | 100 | 10.1844
OA/015 | Dockroyd Lane | Residential | 0.2302 | 0 | 0 | 0 | 0.2302 | 0 | 0 | 0 | 100 | 0 | 0 | 0 | 0 | 0 | 0 | 0 | 0 | 0 | 0 | 100 | 0
OA/016 | Wide Lane | Residential | 2.1177 | 0 | 0 | 0 | 2.1177 | 0 | 0 | 0 | 100 | 0.058451 | 0.026528 | 0.084979 | 0.11132 | 0.1963 | 2.7602 | 1.2527 | 4.0129 | 5.2569 | 9.2698 | 100 | 9.2698
OA/017 | Victoria Road/Park Avenue | Residential | 0.26122 | 0 | 0 | 0 | 0.26122 | 0 | 0 | 0 | 100 | 0 | 0.012155 | 0.012155 | 0.071087 | 0.083243 | 0 | 4.6532 | 4.6532 | 27.2132 | 31.8664 | 100 | 31.8664
OA/018 | Dockroyd Lane | Residential | 0.2067 | 0 | 0 | 0 | 0.2067 | 0 | 0 | 0 | 100 | 0 | 0 | 0 | 1.9809e-06 | 1.9809e-06 | 0 | 0 | 0 | 0.00095833 | 0.00095833 | 100 | 0.00095833
OA/020 | Cure Hill / Slaymaker Lane | Residential | 14.322 | 0 | 0 | 0 | 14.322 | 0 | 0 | 0 | 100 | 0 | 0.0116 | 0.0116 | 0.043296 | 0.054896 | 0 | 0.080994 | 0.080994 | 0.30231 | 0.3833 | 100 | 0.3833
OA/021 | Slaymaker Lane | Residential | 0.8502 | 0 | 0 | 0 | 0.8502 | 0 | 0 | 0 | 100 | 0 | 0 | 0 | 0.0056695 | 0.0056695 | 0 | 0 | 0 | 0.66684 | 0.66684 | 100 | 0.66684
OA/022 | Grey Scar Road | Residential | 1.726 | 0 | 0 | 0 | 1.726 | 0 | 0 | 0 | 100 | 0.15155 | 0.04168 | 0.19323 | 0.084742 | 0.27797 | 8.7802 | 2.4148 | 11.195 | 4.9097 | 16.1047 | 100 | 16.1047
OX/001 | Denholme Road | Residential | 0.9825 | 0 | 0.28859 | 0.035592 | 0.65833 | 0 | 29.3724 | 3.6226 | 67.005 | 0 | 0.0032074 | 0.0032074 | 0.051603 | 0.054811 | 0 | 0.32645 | 0.32645 | 5.2522 | 5.5787 | 100 | 5.5787
OX/002 | Denholme Road | Residential | 0.51495 | 0 | 0.2002 | 0.021361 | 0.29339 | 0 | 38.8775 | 4.1481 | 56.9744 | 0.08911 | 0.052064 | 0.14117 | 0.095837 | 0.23701 | 17.3048 | 10.1105 | 27.4153 | 18.611 | 46.0263 | 100 | 46.0263
OX/003 | Crossfield Road | Residential | 0.83831 | 0 | 0 | 0 | 0.83831 | 0 | 0 | 0 | 100 | 0.071719 | 0.065248 | 0.13697 | 0.11403 | 0.251 | 8.5552 | 7.7833 | 16.3385 | 13.6028 | 29.9414 | 100 | 29.9414
OX/004 | Church Street, Hebden Bridge Road | Residential | 1.723 | 0 | 0 | 0 | 1.723 | 0 | 0 | 0 | 100 | 0.037733 | 0.034319 | 0.072052 | 0.0408 | 0.11285 | 2.19 | 1.9918 | 4.1818 | 2.368 | 6.5497 | 100 | 6.5497
OX/005 | Crossfield Road | Residential | 0.38469 | 0 | 0.11893 | 0.030868 | 0.23489 | 0 | 30.9158 | 8.0242 | 61.06 | 0.0043442 | 0.024283 | 0.028627 | 0.25706 | 0.28569 | 1.1293 | 6.3123 | 7.4416 | 66.824 | 74.2655 | 100 | 74.2655
OX/006 | Thornton Moor treatment Work | Residential | 0.16036 | 0 | 0 | 0 | 0.16036 | 0 | 0 | 0 | 100 | 0 | 0 | 0 | 0.00025235 | 0.00025235 | 0 | 0 | 0 | 0.15737 | 0.15737 | 100 | 0.15737
OX/007 | Lea Hill | Residential | 0.59423 | 0 | 0 | 0 | 0.59423 | 0 | 0 | 0 | 100 | 0 | 0 | 0 | 0 | 0 | 0 | 0 | 0 | 0 | 0 | 100 | 0
OX/008 | Marsh Top Farm, Moorhouse Lane | Residential | 2.1078 | 0 | 0 | 0 | 2.1078 | 0 | 0 | 0 | 100 | 0 | 0 | 0 | 0.028221 | 0.028221 | 0 | 0 | 0 | 1.3389 | 1.3389 | 100 | 1.3389
OX/009 | Land off Hard Ness Road, Hebden Bridge Road | Residential | 0.52004 | 0 | 0 | 0 | 0.52004 | 0 | 0 | 0 | 100 | 0 | 0.0010746 | 0.0010746 | 0.0028635 | 0.0039381 | 0 | 0.20664 | 0.20664 | 0.55063 | 0.75726 | 100 | 0.75726
OX/010 | Moorhouse Lane | Residential | 0.1844 | 0 | 0 | 0 | 0.1844 | 0 | 0 | 0 | 100 | 0.0063792 | 0.014301 | 0.02068 | 0.056424 | 0.077104 | 3.4594 | 7.7552 | 11.2146 | 30.5981 | 41.8127 | 100 | 41.8127
OX/011 | Land at Moorhouse Farm Marsh Oxenhope | Residential | 1.0602 | 0 | 0 | 0 | 1.0602 | 0 | 0 | 0 | 100 | 0.026899 | 0.0074116 | 0.03431 | 0.025364 | 0.059674 | 2.537 | 0.69905 | 3.2361 | 2.3923 | 5.6283 | 100 | 5.6283
OX/012 | Keighley Road | Residential | 1.503 | 0.01911 | 0.0067687 | 0.0047705 | 1.4723 | 1.2715 | 0.45036 | 0.3174 | 97.9608 | 0.0062518 | 0.021376 | 0.027628 | 0.12025 | 0.14787 | 0.41596 | 1.4223 | 1.8382 | 8.0006 | 9.8388 | 100 | 9.8388
OX/013 | Land off Keighley Road | Residential | 3.2355 | 0 | 0 | 0 | 3.2355 | 0 | 0 | 0 | 100 | 0 | 0 | 0 | 0.021124 | 0.021124 | 0 | 0 | 0 | 0.65289 | 0.65289 | 100 | 0.65289
OX/014 | Cross Lane Oxenhope | Residential | 0.79293 | 0 | 0.088777 | 0.033585 | 0.67057 | 0 | 11.196 | 4.2356 | 84.5684 | 0.012917 | 0.0063789 | 0.019296 | 0.042008 | 0.061304 | 1.6291 | 0.80447 | 2.4335 | 5.2978 | 7.7314 | 100 | 7.7314
OX/015 | Shaw Lane | Residential | 0.38401 | 0 | 0 | 0 | 0.38401 | 0 | 0 | 0 | 100 | 0 | 0 | 0 | 0.00046318 | 0.00046318 | 0 | 0 | 0 | 0.12062 | 0.12062 | 100 | 0.12062
OX/016 | Land between Shaw Lane and Moorhouse Beck | Residential | 2.2215 | 0 | 0.071224 | 0.0018836 | 2.1484 | 0 | 3.2061 | 0.084789 | 96.7091 | 0.013015 | 0.0044 | 0.017415 | 0.093191 | 0.11061 | 0.58585 | 0.19806 | 0.78391 | 4.1949 | 4.9788 | 100 | 4.9788
OX/017 | West Shaw Lane | Residential | 0.41259 | 0 | 0.020671 | 0.0018466 | 0.39007 | 0 | 5.0101 | 0.44757 | 94.5424 | 0.0086373 | 0.0021008 | 0.010738 | 0.010117 | 0.020855 | 2.0934 | 0.50917 | 2.6026 | 2.452 | 5.0546 | 100 | 5.0546
OX/018 | Moorhouse Lane/Marsh Lane | Residential | 0.74483 | 0 | 0 | 0 | 0.74483 | 0 | 0 | 0 | 100 | 0.010441 | 0.01948 | 0.029921 | 0.1605 | 0.19043 | 1.4018 | 2.6153 | 4.0172 | 21.5493 | 25.5664 | 100 | 25.5664
QB/001 | Albert Road, Brighouse and Denholme Road | Residential | 0.70493 | 0 | 0 | 0 | 0.70493 | 0 | 0 | 0 | 100 | 0 | 0 | 0 | 0 | 0 | 0 | 0 | 0 | 0 | 0 | 100 | 0
QB/002 | Albert Road | Residential | 0.96804 | 0 | 0 | 0 | 0.96804 | 0 | 0 | 0 | 100 | 0 | 0 | 0 | 0 | 0 | 0 | 0 | 0 | 0 | 0 | 100 | 0
QB/003 | Broomfield Street/High Street | Residential | 3.63 | 0 | 0 | 0 | 3.63 | 0 | 0 | 0 | 100 | 0.054886 | 0.024907 | 0.079793 | 0.17234 | 0.25214 | 1.512 | 0.68614 | 2.1982 | 4.7477 | 6.9459 | 100 | 6.9459
QB/004 | Black Dyke Mills, Brighouse Road | Residential | 2.2135 | 0 | 0 | 0 | 2.2135 | 0 | 0 | 0 | 100 | 0.042655 | 0.050347 | 0.093002 | 0.24156 | 0.33457 | 1.927 | 2.2746 | 4.2016 | 10.9133 | 15.1149 | 100 | 15.1149
QB/005 | Roper Lane/Cross Lane | Residential | 0.52765 | 0 | 0 | 0 | 0.52765 | 0 | 0 | 0 | 100 | 0 | 0 | 0 | 0 | 0 | 0 | 0 | 0 | 0 | 0 | 100 | 0
QB/006 | Park Lane | Residential | 4.3019 | 0 | 0 | 0 | 4.3019 | 0 | 0 | 0 | 100 | 0 | 0.16945 | 0.16945 | 0.26322 | 0.43267 | 0 | 3.939 | 3.939 | 6.1186 | 10.0576 | 100 | 10.0576
QB/007 | Brighouse Road | Residential | 1.5213 | 0 | 0 | 0 | 1.5213 | 0 | 0 | 0 | 100 | 0 | 0.01593 | 0.01593 | 0.025644 | 0.041574 | 0 | 1.0471 | 1.0471 | 1.6856 | 2.7327 | 100 | 2.7327
QB/008 | Deanstone Lane | Residential | 0.78634 | 0 | 0 | 0 | 0.78634 | 0 | 0 | 0 | 100 | 0 | 0 | 0 | 0.025424 | 0.025424 | 0 | 0 | 0 | 3.2332 | 3.2332 | 100 | 3.2332
QB/009 | Hazelhurst Quarry, Long Lane | Residential | 5.1588 | 0 | 0 | 0 | 5.1588 | 0 | 0 | 0 | 100 | 0.0388 | 0.0348 | 0.0736 | 0.079001 | 0.1526 | 0.75211 | 0.67457 | 1.4267 | 1.5314 | 2.9581 | 100 | 2.9581
QB/010 | Jackson Hill Lane, Brighouse Road | Residential | 1.2964 | 0 | 0 | 0 | 1.2964 | 0 | 0 | 0 | 100 | 0 | 0 | 0 | 0 | 0 | 0 | 0 | 0 | 0 | 0 | 100 | 0
QB/011 | Station Road west/Sharket Head Close | Residential | 2.0261 | 0 | 0 | 0 | 2.0261 | 0 | 0 | 0 | 100 | 0 | 0 | 0 | 0.0078608 | 0.0078608 | 0 | 0 | 0 | 0.38798 | 0.38798 | 100 | 0.38798
QB/012 | Station Road east | Residential | 2.5608 | 0 | 0 | 0 | 2.5608 | 0 | 0 | 0 | 100 | 0 | 0.0010301 | 0.0010301 | 0.017013 | 0.018043 | 0 | 0.040227 | 0.040227 | 0.66438 | 0.70461 | 100 | 0.70461
QB/013 | Cross Lane/Old Guy Road | Residential | 2.8586 | 0 | 0 | 0 | 2.8586 | 0 | 0 | 0 | 100 | 0 | 0 | 0 | 0.0212 | 0.0212 | 0 | 0 | 0 | 0.74161 | 0.74161 | 100 | 0.74161
QB/014a | Old Guy Road, Fleet Lane | Residential | 3.8023 | 0 | 0 | 0 | 3.8023 | 0 | 0 | 0 | 100 | 0 | 0 | 0 | 0.019791 | 0.019791 | 0 | 0 | 0 | 0.5205 | 0.5205 | 100 | 0.5205
QB/014b | Old Guy Road, Fleet Lane | Residential | 19.2841 | 0 | 0 | 0 | 19.2841 | 0 | 0 | 0 | 100 | 0.022 | 0.0404 | 0.0624 | 0.19042 | 0.25282 | 0.11408 | 0.2095 | 0.32358 | 0.98746 | 1.311 | 100 | 1.311
QB/015 | Halifax Road, | Residential | 0.47147 | 0 | 0 | 0 | 0.47147 | 0 | 0 | 0 | 100 | 0 | 0 | 0 | 0 | 0 | 0 | 0 | 0 | 0 | 0 | 100 | 0
QB/016 | Halifax Road | Residential | 0.31526 | 0 | 0 | 0 | 0.31526 | 0 | 0 | 0 | 100 | 0 | 0 | 0 | 0 | 0 | 0 | 0 | 0 | 0 | 0 | 100 | 0
QB/017 | Roper Lane, Ambler Thorn | Residential | 0.80265 | 0 | 0 | 0 | 0.80265 | 0 | 0 | 0 | 100 | 0 | 0 | 0 | 0 | 0 | 0 | 0 | 0 | 0 | 0 | 100 | 0
QB/019 | Charles Street, Derby Street | Residential | 0.18666 | 0 | 0 | 0 | 0.18666 | 0 | 0 | 0 | 100 | 0 | 0 | 0 | 0.00071769 | 0.00071769 | 0 | 0 | 0 | 0.38448 | 0.38448 | 100 | 0.38448
QB/020 | Brewery Lane | Residential | 0.29478 | 0 | 0 | 0 | 0.29478 | 0 | 0 | 0 | 100 | 0 | 0 | 0 | 0 | 0 | 0 | 0 | 0 | 0 | 0 | 100 | 0
QB/021 | Sandbeds, Back Lyon Street | Residential | 0.26483 | 0 | 0 | 0 | 0.26483 | 0 | 0 | 0 | 100 | 0 | 0 | 0 | 0 | 0 | 0 | 0 | 0 | 0 | 0 | 100 | 0
QB/022 | Cricket Ground, Mill Lane, Mountain | Residential | 1.8093 | 0 | 0 | 0 | 1.8093 | 0 | 0 | 0 | 100 | 0 | 0 | 0 | 0 | 0 | 0 | 0 | 0 | 0 | 0 | 100 | 0
QB/024 | Perseverence Lane/Green Lane, Mountain | Residential | 2.4622 | 0 | 0 | 0 | 2.4622 | 0 | 0 | 0 | 100 | 0 | 0 | 0 | 0 | 0 | 0 | 0 | 0 | 0 | 0 | 100 | 0
QB/025 | Ing Head Farm, Hill Crest Road | Residential | 3.2972 | 0 | 0 | 0 | 3.2972 | 0 | 0 | 0 | 100 | 0 | 0.0010618 | 0.0010618 | 0.056294 | 0.057356 | 0 | 0.032202 | 0.032202 | 1.7073 | 1.7395 | 100 | 1.7395
QB/026 | Hill End Lane | Residential | 1.4008 | 0 | 0 | 0 | 1.4008 | 0 | 0 | 0 | 100 | 0.039651 | 0.02154 | 0.061191 | 0.032985 | 0.094176 | 2.8307 | 1.5377 | 4.3684 | 2.3548 | 6.7232 | 100 | 6.7232
QB/027 | West Scholes Mill - Lane Side - Queensbury | Residential | 0.30868 | 0 | 0 | 0 | 0.30868 | 0 | 0 | 0 | 100 | 0 | 0 | 0 | 0 | 0 | 0 | 0 | 0 | 0 | 0 | 100 | 0
QB/028 | Small Tail Farm - Preserverance Road | Residential | 2.408 | 0 | 0 | 0 | 2.408 | 0 | 0 | 0 | 100 | 0 | 0 | 0 | 0 | 0 | 0 | 0 | 0 | 0 | 0 | 100 | 0
QB/030 | 62 Long Lane | Residential | 0.4076 | 0 | 0 | 0 | 0.4076 | 0 | 0 | 0 | 100 | 0 | 0 | 0 | 0 | 0 | 0 | 0 | 0 | 0 | 0 | 100 | 0
QB/031 | Former reservoir. Mountain | Residential | 0.46894 | 0 | 0 | 0 | 0.46894 | 0 | 0 | 0 | 100 | 0 | 0 | 0 | 0 | 0 | 0 | 0 | 0 | 0 | 0 | 100 | 0
QB/032 | Royal Eastern Restaurant - Brighouse Road - Queensbury | Residential | 0.11819 | 0 | 0 | 0 | 0.11819 | 0 | 0 | 0 | 100 | 6.8331e-05 | 7.8936e-05 | 0.00014727 | 0.0010855 | 0.0012328 | 0.057814 | 0.066787 | 0.1246 | 0.91845 | 1.0431 | 100 | 1.0431
QB/033 | Land south of Thornton Road, east of Harp Lane | Residential | 3.4444 | 0 | 0 | 0 | 3.4444 | 0 | 0 | 0 | 100 | 0 | 0 | 0 | 0 | 0 | 0 | 0 | 0 | 0 | 0 | 100 | 0
QB/034 | Land east of Halifax Road, Shibden Head | Residential | 2.5651 | 0 | 0 | 0 | 2.5651 | 0 | 0 | 0 | 100 | 0.019406 | 0.0065954 | 0.026001 | 0.45728 | 0.48328 | 0.75652 | 0.25712 | 1.0136 | 17.8269 | 18.8406 | 100 | 18.8406
QB/035 | Long Lane | Residential | 0.83786 | 0 | 0 | 0 | 0.83786 | 0 | 0 | 0 | 100 | 0 | 0 | 0 | 0 | 0 | 0 | 0 | 0 | 0 | 0 | 100 | 0
QB/036 | Long Lane | Residential | 0.69121 | 0 | 0 | 0 | 0.69121 | 0 | 0 | 0 | 100 | 3.3732e-06 | 0 | 3.3732e-06 | 0.077686 | 0.077689 | 0.00048801 | 0 | 0.00048801 | 11.2391 | 11.2395 | 100 | 11.2395
QB/037 | Brighouse and Denholme Road | Residential | 0.64768 | 0 | 0 | 0 | 0.64768 | 0 | 0 | 0 | 100 | 0 | 0 | 0 | 0 | 0 | 0 | 0 | 0 | 0 | 0 | 100 | 0
QB/038 | School Cote Brow/Brow Lane | Residential | 7.3702 | 0 | 0 | 0 | 7.3702 | 0 | 0 | 0 | 100 | 0 | 0 | 0 | 0.0052862 | 0.0052862 | 0 | 0 | 0 | 0.071724 | 0.071724 | 100 | 0.071724
QB/039 | Hill End Lane | Residential | 0.96619 | 0 | 0 | 0 | 0.96619 | 0 | 0 | 0 | 100 | 0 | 0 | 0 | 0 | 0 | 0 | 0 | 0 | 0 | 0 | 100 | 0
QB/040 | Brewery Lane | Residential | 3.1864 | 0 | 0 | 0 | 3.1864 | 0 | 0 | 0 | 100 | 0 | 0 | 0 | 0 | 0 | 0 | 0 | 0 | 0 | 0 | 100 | 0
QB/041 | Station Road | Residential | 5.245 | 0 | 0 | 0 | 5.245 | 0 | 0 | 0 | 100 | 0.016704 | 0.056649 | 0.073353 | 0.12112 | 0.19447 | 0.31848 | 1.08 | 1.3985 | 2.3093 | 3.7078 | 100 | 3.7078
QB/042 | Pineberry Inn, Brighouse and Denholme Road | Residential | 0.20971 | 0 | 0 | 0 | 0.20971 | 0 | 0 | 0 | 100 | 0 | 0 | 0 | 0 | 0 | 0 | 0 | 0 | 0 | 0 | 100 | 0
QB/044 | Roper Lane | Residential | 2.0147 | 0 | 0 | 0 | 2.0147 | 0 | 0 | 0 | 100 | 0 | 0 | 0 | 0 | 0 | 0 | 0 | 0 | 0 | 0 | 100 | 0
QB/045 | Land to rear of Upper Fawth Close | Residential | 2.2344 | 0 | 0 | 0 | 2.2344 | 0 | 0 | 0 | 100 | 0 | 0 | 0 | 0 | 0 | 0 | 0 | 0 | 0 | 0 | 100 | 0
QB/046 | Land north of Scarlet Heights | Residential | 5.1792 | 0 | 0 | 0 | 5.1792 | 0 | 0 | 0 | 100 | 0 | 0 | 0 | 0.026675 | 0.026675 | 0 | 0 | 0 | 0.51503 | 0.51503 | 100 | 0.51503
SE/001 | Highbridge Terrace West Bowling | Residential | 1.3212 | 0 | 0 | 0 | 1.3212 | 0 | 0 | 0 | 100 | 0 | 0 | 0 | 0.011928 | 0.011928 | 0 | 0 | 0 | 0.90276 | 0.90276 | 100 | 0.90276
SE/003 | Copgrove Road, Holmewood | Residential | 0.82714 | 0 | 0 | 0 | 0.82714 | 0 | 0 | 0 | 100 | 0.051704 | 0.0096619 | 0.061366 | 0.059398 | 0.12076 | 6.2509 | 1.1681 | 7.419 | 7.1811 | 14.6001 | 100 | 14.6001
SE/004 | New Hall Park Drive | Residential | 2.5372 | 0 | 0 | 0 | 2.5372 | 0 | 0 | 0 | 100 | 0.029569 | 0.062282 | 0.091851 | 0.12482 | 0.21667 | 1.1654 | 2.4548 | 3.6202 | 4.9195 | 8.5397 | 100 | 8.5397
SE/005 | Cleckheaton Road | Residential | 0.50534 | 0 | 0 | 0 | 0.50534 | 0 | 0 | 0 | 100 | 0 | 0.015741 | 0.015741 | 0.085468 | 0.10121 | 0 | 3.115 | 3.115 | 16.9132 | 20.0282 | 100 | 20.0282
SE/006 | Dunsford Avenue Bierley | Residential | 2.591 | 0 | 0 | 0 | 2.591 | 0 | 0 | 0 | 100 | 0.0059373 | 0.012 | 0.017937 | 0.11018 | 0.12811 | 0.22916 | 0.46315 | 0.6923 | 4.2523 | 4.9446 | 100 | 4.9446
SE/007 | Shirley Manor, Huddersfield Road, Wyke | Residential | 4.6127 | 0 | 0 | 0 | 4.6127 | 0 | 0 | 0 | 100 | 0.036 | 0.0124 | 0.0484 | 0.018911 | 0.067311 | 0.78045 | 0.26882 | 1.0493 | 0.40997 | 1.4592 | 100 | 1.4592
SE/008 | Burnham Avenue Bierley | Residential | 0.54776 | 0 | 0 | 0 | 0.54776 | 0 | 0 | 0 | 100 | 0 | 0 | 0 | 0.010036 | 0.010036 | 0 | 0 | 0 | 1.8321 | 1.8321 | 100 | 1.8321
SE/010 | New Lane Laisterdyke | Residential | 3.8827 | 0 | 0 | 0 | 3.8827 | 0 | 0 | 0 | 100 | 0.081084 | 0.063864 | 0.14495 | 0.25748 | 0.40243 | 2.0883 | 1.6448 | 3.7332 | 6.6315 | 10.3646 | 100 | 10.3646
SE/011 | Springwood Gardens West Bowling | Residential | 0.72687 | 0 | 0 | 0 | 0.72687 | 0 | 0 | 0 | 100 | 0 | 0 | 0 | 0.016232 | 0.016232 | 0 | 0 | 0 | 2.2331 | 2.2331 | 100 | 2.2331
SE/012 | Railway Street | Residential | 0.53948 | 0 | 0 | 0 | 0.53948 | 0 | 0 | 0 | 100 | 0 | 0 | 0 | 0 | 0 | 0 | 0 | 0 | 0 | 0 | 100 | 0
SE/013 | Railway Street | Residential | 0.51497 | 0 | 0 | 0 | 0.51497 | 0 | 0 | 0 | 100 | 0 | 0 | 0 | 0 | 0 | 0 | 0 | 0 | 0 | 0 | 100 | 0
SE/014 | Spen View Lane/Shetcliffe Lane, Bierley | Residential | 3.7662 | 0 | 0 | 0 | 3.7662 | 0 | 0 | 0 | 100 | 0.029313 | 0.024654 | 0.053967 | 0.119 | 0.17297 | 0.77832 | 0.65461 | 1.4329 | 3.1597 | 4.5926 | 100 | 4.5926
SE/014 | Spen View Lane/Shetcliffe Lane, Bierley | Residential | 3.7662 | 0 | 0 | 0 | 3.7662 | 0 | 0 | 0 | 100 | 0.029313 | 0.024654 | 0.053967 | 0.119 | 0.17297 | 0.77832 | 0.65461 | 1.4329 | 3.1597 | 4.5926 | 100 | 4.5926
SE/015 | Upper Castle Street West Bowling | Residential | 1.5234 | 0 | 0.0016308 | 0.0061175 | 1.5157 | 0 | 0.10705 | 0.40156 | 99.4914 | 5.2312e-05 | 0.012842 | 0.012894 | 0.075895 | 0.088789 | 0.0034338 | 0.84295 | 0.84639 | 4.9818 | 5.8282 | 100 | 5.8282
SE/016 | Dick Lane - Cutler Heights | Residential | 0.38728 | 0 | 0 | 0 | 0.38728 | 0 | 0 | 0 | 100 | 0 | 0 | 0 | 0.00090735 | 0.00090735 | 0 | 0 | 0 | 0.23429 | 0.23429 | 100 | 0.23429
SE/017 | William Street, Laisterdyke | Residential | 0.53069 | 0 | 0 | 0 | 0.53069 | 0 | 0 | 0 | 100 | 0 | 0 | 0 | 0 | 0 | 0 | 0 | 0 | 0 | 0 | 100 | 0
SE/019 | Longfield Drive, Dudley Hill | Residential | 1.1589 | 0 | 0 | 0 | 1.1589 | 0 | 0 | 0 | 100 | 0 | 0.0128 | 0.0128 | 0.01621 | 0.02901 | 0 | 1.1045 | 1.1045 | 1.3988 | 2.5034 | 100 | 2.5034
SE/020 | Heshbon Street, Sticker Lane | Residential | 0.88377 | 0 | 0 | 0 | 0.88377 | 0 | 0 | 0 | 100 | 0 | 0 | 0 | 0 | 0 | 0 | 0 | 0 | 0 | 0 | 100 | 0
SE/021 | Munster Street Dudley Hill | Residential | 0.28489 | 0 | 0 | 0 | 0.28489 | 0 | 0 | 0 | 100 | 0 | 0 | 0 | 0 | 0 | 0 | 0 | 0 | 0 | 0 | 100 | 0
SE/022 | Sticker Lane | Residential | 2.3892 | 0 | 0 | 0 | 2.3892 | 0 | 0 | 0 | 100 | 0 | 0.0256 | 0.0256 | 0.18545 | 0.21105 | 0 | 1.0715 | 1.0715 | 7.762 | 8.8334 | 100 | 8.8334
SE/023A | Parry Lane | Residential | 0.24647 | 0 | 0 | 0 | 0.24647 | 0 | 0 | 0 | 100 | 0 | 0 | 0 | 0 | 0 | 0 | 0 | 0 | 0 | 0 | 100 | 0
SE/023B | Parry Lane | Residential | 0.053717 | 0 | 0 | 0 | 0.053717 | 0 | 0 | 0 | 100 | 0 | 0 | 0 | 0 | 0 | 0 | 0 | 0 | 0 | 0 | 100 | 0
SE/023C | Lower Lane | Residential | 0.63208 | 0 | 0 | 0 | 0.63208 | 0 | 0 | 0 | 100 | 0 | 0 | 0 | 0 | 0 | 0 | 0 | 0 | 0 | 0 | 100 | 0
SE/024 | Sticker lane | Residential | 1.4228 | 0 | 0 | 0 | 1.4228 | 0 | 0 | 0 | 100 | 0 | 0 | 0 | 0.010591 | 0.010591 | 0 | 0 | 0 | 0.74443 | 0.74443 | 100 | 0.74443
SE/026 | Laisterdyke Lane, Laisterdyke | Residential | 1.9901 | 0 | 0 | 0 | 1.9901 | 0 | 0 | 0 | 100 | 0.0944 | 0.022476 | 0.11688 | 0.056303 | 0.17318 | 4.7435 | 1.1294 | 5.8729 | 2.8292 | 8.702 | 100 | 8.702
SE/027 | Rooley Lane | Residential | 1.1476 | 0 | 0 | 0 | 1.1476 | 0 | 0 | 0 | 100 | 0 | 0 | 0 | 0 | 0 | 0 | 0 | 0 | 0 | 0 | 100 | 0
SE/028 | Stirling Crescent | Residential | 0.5907 | 0 | 0 | 0 | 0.5907 | 0 | 0 | 0 | 100 | 0.12775 | 0.08622 | 0.21397 | 0.12674 | 0.34071 | 21.6272 | 14.5962 | 36.2233 | 21.456 | 57.6793 | 100 | 57.6793
SE/029 | Kesteven Close, Holmewood | Residential | 0.65729 | 0 | 0 | 0 | 0.65729 | 0 | 0 | 0 | 100 | 0 | 0 | 0 | 0.0061581 | 0.0061581 | 0 | 0 | 0 | 0.93689 | 0.93689 | 100 | 0.93689
SE/030 | Landscove Avenue, Holmewood | Residential | 0.61962 | 0 | 0 | 0 | 0.61962 | 0 | 0 | 0 | 100 | 0 | 0 | 0 | 0.00019771 | 0.00019771 | 0 | 0 | 0 | 0.031909 | 0.031909 | 100 | 0.031909
SE/031 | Greyswood Drive, Holmewood | Residential | 1.0218 | 0 | 0 | 0 | 1.0218 | 0 | 0 | 0 | 100 | 0 | 0 | 0 | 0.016591 | 0.016591 | 0 | 0 | 0 | 1.6236 | 1.6236 | 100 | 1.6236
SE/032 | Stonyhurst Square, Holmewood | Residential | 0.30673 | 0 | 0 | 0 | 0.30673 | 0 | 0 | 0 | 100 | 0 | 0 | 0 | 0.00085145 | 0.00085145 | 0 | 0 | 0 | 0.27759 | 0.27759 | 100 | 0.27759
SE/033 | Land at Muirhead Fold, Holmewood | Residential | 0.59803 | 0 | 0 | 0 | 0.59803 | 0 | 0 | 0 | 100 | 0 | 0 | 0 | 0 | 0 | 0 | 0 | 0 | 0 | 0 | 100 | 0
SE/035 | Bolling Hall Laundry - Off Rooley Lane | Residential | 0.42726 | 0 | 0 | 0 | 0.42726 | 0 | 0 | 0 | 100 | 0 | 0.0054734 | 0.0054734 | 0.022126 | 0.027599 | 0 | 1.281 | 1.281 | 5.1785 | 6.4596 | 100 | 6.4596
SE/036 | Site off Shetcliffe Lane | Residential | 2.3032 | 0 | 0 | 0 | 2.3032 | 0 | 0 | 0 | 100 | 4.5464e-05 | 0.024479 | 0.024525 | 0.043773 | 0.068298 | 0.0019739 | 1.0628 | 1.0648 | 1.9005 | 2.9653 | 100 | 2.9653
SE/037 | Cordingley Street, Holmewood | Residential | 0.86665 | 0 | 0 | 0 | 0.86665 | 0 | 0 | 0 | 100 | 0 | 0 | 0 | 0 | 0 | 0 | 0 | 0 | 0 | 0 | 100 | 0
SE/038A | St Marys Square, Wyke | Residential | 0.22031 | 0 | 0 | 0 | 0.22031 | 0 | 0 | 0 | 100 | 0 | 0 | 0 | 0 | 0 | 0 | 0 | 0 | 0 | 0 | 100 | 0
SE/038B | St Marys Square | Residential | 0.26296 | 0 | 0 | 0 | 0.26296 | 0 | 0 | 0 | 100 | 0 | 0 | 0 | 0.003497 | 0.003497 | 0 | 0 | 0 | 1.3298 | 1.3298 | 100 | 1.3298
SE/042 | 496 Leeds Road | Residential | 0.78329 | 0 | 0 | 0 | 0.78329 | 0 | 0 | 0 | 100 | 0 | 0 | 0 | 0.0030085 | 0.0030085 | 0 | 0 | 0 | 0.38408 | 0.38408 | 100 | 0.38408
SE/044 | Huddersfield Road, Wyke | Residential | 7.3535 | 0 | 0.80691 | 0.071179 | 6.4754 | 0 | 10.9732 | 0.96796 | 88.0588 | 0.21723 | 0.091427 | 0.30866 | 1.183 | 1.4917 | 2.9541 | 1.2433 | 4.1974 | 16.0876 | 20.285 | 100 | 20.285
SE/045 | Burnham Avenue, Bierley | Residential | 1.0877 | 0 | 0 | 0 | 1.0877 | 0 | 0 | 0 | 100 | 0.12784 | 0.10715 | 0.23499 | 0.14927 | 0.38425 | 11.7527 | 9.8504 | 21.6031 | 13.7227 | 35.3258 | 100 | 35.3258
SE/046 | Ned Lane, Holmewood | Residential | 2.9241 | 0 | 0 | 0 | 2.9241 | 0 | 0 | 0 | 100 | 0.018809 | 0.0051196 | 0.023929 | 0.016991 | 0.04092 | 0.64325 | 0.17508 | 0.81833 | 0.58107 | 1.3994 | 100 | 1.3994
SE/047 | Rooley Avenue, Odsal | Residential | 3.7134 | 0 | 0 | 0 | 3.7134 | 0 | 0 | 0 | 100 | 0 | 0 | 0 | 0.0364 | 0.0364 | 0 | 0 | 0 | 0.98024 | 0.98024 | 100 | 0.98024
SE/048 | Albert Terrace - Oakenshaw | Residential | 0.80426 | 0 | 0 | 0 | 0.80426 | 0 | 0 | 0 | 100 | 0.028 | 0.0079631 | 0.035963 | 0.12496 | 0.16093 | 3.4814 | 0.99011 | 4.4715 | 15.5377 | 20.0092 | 100 | 20.0092
SE/050 | Proctor Street playing fields, Off Tong Street, Holmewood | Residential | 3.2721 | 0 | 0 | 0 | 3.2721 | 0 | 0 | 0 | 100 | 0 | 0.00020272 | 0.00020272 | 0.10299 | 0.1032 | 0 | 0.0061953 | 0.0061953 | 3.1476 | 3.1538 | 100 | 3.1538
SE/051 | Holme Lane, Holmewood | Residential | 2.1291 | 0 | 0 | 0 | 2.1291 | 0 | 0 | 0 | 100 | 0.014017 | 0.0097224 | 0.023739 | 0.14641 | 0.17015 | 0.65834 | 0.45665 | 1.115 | 6.8767 | 7.9916 | 100 | 7.9916
SE/052 | Dane Hill Drive, Holmewood | Residential | 1.5876 | 0 | 0 | 0 | 1.5876 | 0 | 0 | 0 | 100 | 0 | 0.00039882 | 0.00039882 | 0.031539 | 0.031938 | 0 | 0.025122 | 0.025122 | 1.9866 | 2.0118 | 100 | 2.0118
SE/053 | Mill Lane, Bradford | Residential | 3.4756 | 0.0063812 | 0.17912 | 0.38334 | 2.9068 | 0.1836 | 5.1537 | 11.0294 | 83.6334 | 0.045011 | 0.043391 | 0.088403 | 0.57841 | 0.66681 | 1.295 | 1.2484 | 2.5435 | 16.6418 | 19.1852 | 100 | 19.1852
SE/054 | Kesteven Road/Heysham Drive, Holmewood | Residential | 1.009 | 0 | 0 | 0 | 1.009 | 0 | 0 | 0 | 100 | 0 | 0.00042313 | 0.00042313 | 0.022541 | 0.022964 | 0 | 0.041933 | 0.041933 | 2.2339 | 2.2758 | 100 | 2.2758
SE/055 | Ned Lane Holmewood | Residential | 3.7348 | 0 | 0 | 0 | 3.7348 | 0 | 0 | 0 | 100 | 0 | 0.0688 | 0.0688 | 0.40626 | 0.47506 | 0 | 1.8421 | 1.8421 | 10.8777 | 12.7198 | 100 | 12.7198
SE/056 | West Gate Hill Street | Residential | 1.2182 | 0 | 0 | 0 | 1.2182 | 0 | 0 | 0 | 100 | 0.0051799 | 0.055441 | 0.060621 | 0.085821 | 0.14644 | 0.4252 | 4.5509 | 4.9761 | 7.0447 | 12.0208 | 100 | 12.0208
SE/057 | Westgate Hill Street - Tong | Residential | 1.5491 | 0 | 0 | 0 | 1.5491 | 0 | 0 | 0 | 100 | 0 | 0 | 0 | 0 | 0 | 0 | 0 | 0 | 0 | 0 | 100 | 0
SE/058 | Paley Road - Bowling | Residential | 2.1586 | 0 | 0 | 0 | 2.1586 | 0 | 0 | 0 | 100 | 0 | 0.00058655 | 0.00058655 | 0.017182 | 0.017769 | 0 | 0.027172 | 0.027172 | 0.79599 | 0.82316 | 100 | 0.82316
SE/060 | Harper Gate Farm - Tyersal Lane | Residential | 2.6048 | 0 | 0 | 0 | 2.6048 | 0 | 0 | 0 | 100 | 0 | 0.0010898 | 0.0010898 | 0.019601 | 0.020691 | 0 | 0.041838 | 0.041838 | 0.75253 | 0.79436 | 100 | 0.79436
SE/061 | Westgate Hill Street | Residential | 0.79648 | 0 | 0 | 0 | 0.79648 | 0 | 0 | 0 | 100 | 0 | 0 | 0 | 0 | 0 | 0 | 0 | 0 | 0 | 0 | 100 | 0
SE/062 | Holme Lane/Raikes Lane - Holmewood | Residential | 1.0099 | 0 | 0 | 0 | 1.0099 | 0 | 0 | 0 | 100 | 8.7845e-06 | 0.0005292 | 0.00053798 | 0.011411 | 0.011949 | 0.00086987 | 0.052403 | 0.053273 | 1.1299 | 1.1832 | 100 | 1.1832
SE/063 | Westgate Hill Street - Tong | Residential | 0.47453 | 0 | 0 | 0 | 0.47453 | 0 | 0 | 0 | 100 | 0 | 0 | 0 | 0 | 0 | 0 | 0 | 0 | 0 | 0 | 100 | 0
SE/064 | Lower Woodlands Farm - Oakenshaw | Residential | 6.6183 | 0 | 0.38463 | 0.036207 | 6.1974 | 0 | 5.8116 | 0.54708 | 93.6413 | 0.32251 | 0.32749 | 0.65 | 0.7399 | 1.3899 | 4.8731 | 4.9482 | 9.8213 | 11.1796 | 21.0009 | 100 | 21.0009
SE/065 | Holme Farm, Holme Lane, Holmewood | Residential | 1.1335 | 0 | 0 | 0 | 1.1335 | 0 | 0 | 0 | 100 | 0.0005787 | 0.0019373 | 0.002516 | 0.017902 | 0.020418 | 0.051056 | 0.17092 | 0.22197 | 1.5794 | 1.8014 | 100 | 1.8014
SE/066 | Wilson Road - Wyke | Residential | 3.3344 | 0 | 0 | 0 | 3.3344 | 0 | 0 | 0 | 100 | 0 | 0.0016237 | 0.0016237 | 0.0014216 | 0.0030453 | 0 | 0.048694 | 0.048694 | 0.042633 | 0.091328 | 100 | 0.091328
SE/069 | Dean Beck Avenue | Residential | 5.9447 | 0 | 0 | 0 | 5.9447 | 0 | 0 | 0 | 100 | 0.05403 | 0.072453 | 0.12648 | 0.37191 | 0.4984 | 0.90886 | 1.2188 | 2.1276 | 6.2561 | 8.3838 | 100 | 8.3838
SE/070 | The Knowle, Whitehall Road, Wyke | Residential | 1.7787 | 0 | 0 | 0 | 1.7787 | 0 | 0 | 0 | 100 | 0.0328 | 0.022568 | 0.055368 | 0.10685 | 0.16222 | 1.8441 | 1.2688 | 3.1129 | 6.0075 | 9.1205 | 100 | 9.1205
SE/072 | Carr House Gate/High Fearnley Road, Wyke | Residential | 4.8862 | 0 | 0 | 0 | 4.8862 | 0 | 0 | 0 | 100 | 0 | 0.026795 | 0.026795 | 0.024945 | 0.051739 | 0 | 0.54837 | 0.54837 | 0.51051 | 1.0589 | 100 | 1.0589
SE/073 | Sticker Lane/Parry Lane Bowling | Residential | 2.9415 | 0 | 0 | 0 | 2.9415 | 0 | 0 | 0 | 100 | 0 | 0 | 0 | 0.14973 | 0.14973 | 0 | 0 | 0 | 5.0904 | 5.0904 | 100 | 5.0904
SE/074 | New Industry mill, Factory Street, Dudley Hill | Residential | 0.45049 | 0 | 0 | 0 | 0.45049 | 0 | 0 | 0 | 100 | 0.00010602 | 0.0025906 | 0.0026966 | 0.096468 | 0.099165 | 0.023535 | 0.57506 | 0.5986 | 21.4142 | 22.0128 | 100 | 22.0128
SE/075 | Woodside Road, Wyke | Residential | 0.50963 | 0 | 0 | 0 | 0.50963 | 0 | 0 | 0 | 100 | 0 | 0 | 0 | 0 | 0 | 0 | 0 | 0 | 0 | 0 | 100 | 0
SE/076 | New Lane, Laisterdyke | Residential | 1.0192 | 0 | 0 | 0 | 1.0192 | 0 | 0 | 0 | 100 | 0 | 0 | 0 | 0.0014063 | 0.0014063 | 0 | 0 | 0 | 0.13798 | 0.13798 | 100 | 0.13798
SE/077 | Summer Hall Ing, Delf Hill | Residential | 2.5867 | 0 | 0 | 0 | 2.5867 | 0 | 0 | 0 | 100 | 0 | 0 | 0 | 0 | 0 | 0 | 0 | 0 | 0 | 0 | 100 | 0
SE/079 | Furnace Road, Oakenshaw | Residential | 0.45065 | 0 | 0 | 0 | 0.45065 | 0 | 0 | 0 | 100 | 0 | 0 | 0 | 0.089748 | 0.089748 | 0 | 0 | 0 | 19.915 | 19.915 | 100 | 19.915
SE/080 | Garden Field, Wyke | Residential | 0.091119 | 0 | 0 | 0 | 0.091119 | 0 | 0 | 0 | 100 | 0 | 0 | 0 | 0 | 0 | 0 | 0 | 0 | 0 | 0 | 100 | 0
SE/081 | Manchester Road/Runswick Street | Residential | 0.27095 | 0 | 0 | 0 | 0.27095 | 0 | 0 | 0 | 100 | 0.00016944 | 0.0095419 | 0.0097113 | 0.033064 | 0.042776 | 0.062536 | 3.5217 | 3.5842 | 12.2032 | 15.7874 | 100 | 15.7874
SE/082 | Coates Terrace/Manchester Road | Residential | 0.16037 | 0 | 0 | 0 | 0.16037 | 0 | 0 | 0 | 100 | 0 | 0.011059 | 0.011059 | 0.046824 | 0.057883 | 0 | 6.896 | 6.896 | 29.1963 | 36.0923 | 100 | 36.0923
SE/083 | De Lacy Mews/Tong Street | Residential | 0.12048 | 0 | 0 | 0 | 0.12048 | 0 | 0 | 0 | 100 | 0 | 0 | 0 | 0 | 0 | 0 | 0 | 0 | 0 | 0 | 100 | 0
SE/084 | Rooley Lane | Residential | 0.26157 | 0 | 0 | 0 | 0.26157 | 0 | 0 | 0 | 100 | 0 | 0 | 0 | 0 | 0 | 0 | 0 | 0 | 0 | 0 | 100 | 0
SE/085 | Toftshaw Lane, Dudley Hill | Residential | 0.31773 | 0 | 0 | 0 | 0.31773 | 0 | 0 | 0 | 100 | 0 | 0 | 0 | 0.0041877 | 0.0041877 | 0 | 0 | 0 | 1.318 | 1.318 | 100 | 1.318
SE/086 | 200-206 Leeds Road, Barkerend | Residential | 0.20068 | 0 | 0.0016594 | 0.0039694 | 0.19505 | 0 | 0.82692 | 1.978 | 97.1951 | 0.014 | 0.0034887 | 0.017489 | 0.023491 | 0.04098 | 6.9764 | 1.7385 | 8.7149 | 11.7061 | 20.4209 | 100 | 20.4209
SE/087 | 167 Netherlands Avenue, Low Moor | Residential | 0.34198 | 0 | 0 | 0 | 0.34198 | 0 | 0 | 0 | 100 | 0 | 0 | 0 | 0.011853 | 0.011853 | 0 | 0 | 0 | 3.4659 | 3.4659 | 100 | 3.4659
SE/088 | 1-2 Sugden Street, Low Moor | Residential | 0.25235 | 0 | 0 | 0 | 0.25235 | 0 | 0 | 0 | 100 | 0 | 0 | 0 | 0 | 0 | 0 | 0 | 0 | 0 | 0 | 100 | 0
SE/089 | Tennis Avenue, Holmewood | Residential | 0.22553 | 0 | 0 | 0 | 0.22553 | 0 | 0 | 0 | 100 | 0 | 0 | 0 | 0.011207 | 0.011207 | 0 | 0 | 0 | 4.969 | 4.969 | 100 | 4.969
SE/090 | Cleckheaton Road , Oakenshaw | Residential | 0.17022 | 0 | 0 | 0 | 0.17022 | 0 | 0 | 0 | 100 | 0 | 0 | 0 | 0 | 0 | 0 | 0 | 0 | 0 | 0 | 100 | 0
SE/091 | Wyke Lane, Oakenshaw | Residential | 2.0232 | 0 | 0 | 0 | 2.0232 | 0 | 0 | 0 | 100 | 0 | 0 | 0 | 0.033774 | 0.033774 | 0 | 0 | 0 | 1.6694 | 1.6694 | 100 | 1.6694
SE/092 | Upper Castle Street, East Bowling | Residential | 0.23921 | 0 | 0 | 0 | 0.23921 | 0 | 0 | 0 | 100 | 0.0017438 | 0.0032135 | 0.0049573 | 0.093315 | 0.098272 | 0.72897 | 1.3434 | 2.0723 | 39.0094 | 41.0817 | 100 | 41.0817
SE/093 | Rooley Crescent, Odsal | Residential | 0.32687 | 0 | 0 | 0 | 0.32687 | 0 | 0 | 0 | 100 | 0 | 0.0098007 | 0.0098007 | 0.0071488 | 0.016949 | 0 | 2.9984 | 2.9984 | 2.1871 | 5.1855 | 100 | 5.1855
SE/094 | Cleckheaton Road. Oakenshaw | Residential | 0.084406 | 0 | 0 | 0 | 0.084406 | 0 | 0 | 0 | 100 | 0 | 0 | 0 | 1.6338e-06 | 1.6338e-06 | 0 | 0 | 0 | 0.0019357 | 0.0019357 | 100 | 0.0019357
SE/095 | Railway Street, Cutler Heights Lane | Residential | 0.059103 | 0 | 0 | 0 | 0.059103 | 0 | 0 | 0 | 100 | 0 | 0 | 0 | 0 | 0 | 0 | 0 | 0 | 0 | 0 | 100 | 0
SE/096 | Booth Holme Farm, Westgate Hill Street, Tong | Residential | 0.40164 | 0 | 0 | 0 | 0.40164 | 0 | 0 | 0 | 100 | 0 | 0 | 0 | 0 | 0 | 0 | 0 | 0 | 0 | 0 | 100 | 0
SE/097 | Mayfield Place, Wyke | Residential | 0.62011 | 0 | 0 | 0 | 0.62011 | 0 | 0 | 0 | 100 | 0 | 0 | 0 | 0.0046997 | 0.0046997 | 0 | 0 | 0 | 0.75788 | 0.75788 | 100 | 0.75788
SE/098 | Wyke Mills, Huddersfield Road, Wyke | Residential | 3.5599 | 0 | 0 | 0 | 3.5599 | 0 | 0 | 0 | 100 | 0.262 | 0.2306 | 0.4926 | 0.65565 | 1.1483 | 7.3598 | 6.4777 | 13.8375 | 18.4179 | 32.2554 | 100 | 32.2554
SE/099 | Westgate Hill Street. Tong Lane, Holmewood | Residential | 28.7196 | 0 | 0 | 0 | 28.7196 | 0 | 0 | 0 | 100 | 0 | 0.01 | 0.01 | 0.24751 | 0.25751 | 0 | 0.034819 | 0.034819 | 0.86182 | 0.89664 | 100 | 0.89664
SE/100 | Raikes Lane, east of Holmewood estate, Holmewood | Residential | 44.7721 | 0 | 0 | 0 | 44.7721 | 0 | 0 | 0 | 100 | 0.18993 | 0.2696 | 0.45952 | 1.1679 | 1.6274 | 0.42421 | 0.60215 | 1.0264 | 2.6086 | 3.635 | 100 | 3.635
SE/101 | Raikes Lane/New Lane, Tong | Residential | 54.118 | 0 | 0.38909 | 0.026865 | 53.702 | 0 | 0.71897 | 0.049641 | 99.2314 | 1.6913 | 1.1275 | 2.8188 | 2.8889 | 5.7077 | 3.1252 | 2.0835 | 5.2087 | 5.3381 | 10.5468 | 100 | 10.5468
SE/102 | Grayswood Drive, Holmewood | Residential | 0.41319 | 0 | 0 | 0 | 0.41319 | 0 | 0 | 0 | 100 | 0 | 0 | 0 | 0.0012964 | 0.0012964 | 0 | 0 | 0 | 0.31376 | 0.31376 | 100 | 0.31376
SE/104 | Lower Wyke Lane, Wyke | Residential | 2.5148 | 0 | 0 | 0 | 2.5148 | 0 | 0 | 0 | 100 | 0 | 0 | 0 | 0.046523 | 0.046523 | 0 | 0 | 0 | 1.85 | 1.85 | 100 | 1.85
SE/106 | Vulcan Street, Holmewood | Residential | 0.44983 | 0 | 0 | 0 | 0.44983 | 0 | 0 | 0 | 100 | 0 | 0.0164 | 0.0164 | 0.0476 | 0.064 | 0 | 3.6458 | 3.6458 | 10.5818 | 14.2276 | 100 | 14.2276
SE/107 | Bierley House Avenue, Bierley | Residential | 0.16025 | 0 | 0 | 0 | 0.16025 | 0 | 0 | 0 | 100 | 0 | 0 | 0 | 0 | 0 | 0 | 0 | 0 | 0 | 0 | 100 | 0
SE/108 | Woodside Road, Wyke | Residential | 0.87528 | 0 | 0 | 0 | 0.87528 | 0 | 0 | 0 | 100 | 0.010399 | 0.0039867 | 0.014385 | 0.013259 | 0.027644 | 1.1881 | 0.45548 | 1.6435 | 1.5148 | 3.1583 | 100 | 3.1583
SE/109 | Shetcliffe Lane, Bierley | Residential | 3.4724 | 0 | 0 | 0 | 3.4724 | 0 | 0 | 0 | 100 | 0 | 0.018125 | 0.018125 | 1.0711 | 1.0892 | 0 | 0.52197 | 0.52197 | 30.8464 | 31.3683 | 100 | 31.3683
SE/110 | Highfield, Huddersfield Road, Wyke | Residential | 0.61212 | 0 | 0 | 0 | 0.61212 | 0 | 0 | 0 | 100 | 0 | 0.013341 | 0.013341 | 0.11732 | 0.13066 | 0 | 2.1795 | 2.1795 | 19.1657 | 21.3452 | 100 | 21.3452
SE/111 | Mead View, Holmewood | Residential | 0.25904 | 0 | 0 | 0 | 0.25904 | 0 | 0 | 0 | 100 | 0 | 0.035695 | 0.035695 | 0.021959 | 0.057654 | 0 | 13.78 | 13.78 | 8.4771 | 22.2571 | 100 | 22.2571
SE/112 | Holme Lane, Holmewood | Residential | 0.83066 | 0 | 0 | 0 | 0.83066 | 0 | 0 | 0 | 100 | 0.018304 | 0.0058644 | 0.024168 | 0.072341 | 0.096509 | 2.2036 | 0.70599 | 2.9096 | 8.7089 | 11.6184 | 100 | 11.6184
SE/113 | Daniel Court, Holmewood | Residential | 0.51312 | 0 | 0 | 0 | 0.51312 | 0 | 0 | 0 | 100 | 0 | 0 | 0 | 0 | 0 | 0 | 0 | 0 | 0 | 0 | 100 | 0
SE/114 | Somerton Drive, Holmewood | Residential | 0.27279 | 0 | 0 | 0 | 0.27279 | 0 | 0 | 0 | 100 | 0 | 0 | 0 | 0 | 0 | 0 | 0 | 0 | 0 | 0 | 100 | 0
SE/115 | Dane Hill Drive, Holmewood | Residential | 1.1403 | 0 | 0 | 0 | 1.1403 | 0 | 0 | 0 | 100 | 0 | 0.0014244 | 0.0014244 | 0.015476 | 0.016901 | 0 | 0.12492 | 0.12492 | 1.3572 | 1.4821 | 100 | 1.4821
SE/116 | Broadstone Way, Holmewood | Residential | 0.22972 | 0 | 0 | 0 | 0.22972 | 0 | 0 | 0 | 100 | 0 | 0 | 0 | 0 | 0 | 0 | 0 | 0 | 0 | 0 | 100 | 0
SE/117 | Furnace Inn Street, Cutler Heights | Residential | 0.22668 | 0 | 0 | 0 | 0.22668 | 0 | 0 | 0 | 100 | 0 | 0 | 0 | 0.0192 | 0.0192 | 0 | 0 | 0 | 8.4699 | 8.4699 | 100 | 8.4699
SE/118 | Kaycell Street, Bierley | Residential | 0.4743 | 0 | 0 | 0 | 0.4743 | 0 | 0 | 0 | 100 | 0 | 0 | 0 | 0.02019 | 0.02019 | 0 | 0 | 0 | 4.2569 | 4.2569 | 100 | 4.2569
SE/119 | Wakefield Road, East Bowling | Residential | 0.24124 | 0 | 0 | 0 | 0.24124 | 0 | 0 | 0 | 100 | 0 | 0 | 0 | 0.0018243 | 0.0018243 | 0 | 0 | 0 | 0.75622 | 0.75622 | 100 | 0.75622
SE/120 | Park House Road, Low Moor | Residential | 5.1066 | 0 | 0 | 0 | 5.1066 | 0 | 0 | 0 | 100 | 0.1796 | 0.22312 | 0.40272 | 0.63026 | 1.033 | 3.517 | 4.3691 | 7.8861 | 12.3421 | 20.2282 | 100 | 20.2282
SE/121 | Manchester Road, Bowling Old Lane | Residential | 0.75932 | 0 | 0.035221 | 0.40944 | 0.31466 | 0 | 4.6385 | 53.9224 | 41.4391 | 0.0017824 | 0.012604 | 0.014387 | 0.30581 | 0.32019 | 0.23474 | 1.6599 | 1.8947 | 40.2738 | 42.1685 | 100 | 42.1685
SE/122 | Greenhill Mills, Florence Street, Bradford Moor | Residential | 0.80184 | 0 | 0 | 0 | 0.80184 | 0 | 0 | 0 | 100 | 0.034 | 0.0152 | 0.0492 | 0.065437 | 0.11464 | 4.2403 | 1.8956 | 6.1359 | 8.1608 | 14.2967 | 100 | 14.2967
SE/123 | Coates Street - West Bowling | Residential | 0.082623 | 0 | 0 | 0 | 0.082623 | 0 | 0 | 0 | 100 | 0 | 0 | 0 | 0 | 0 | 0 | 0 | 0 | 0 | 0 | 100 | 0
SE/125 | Fallowfield Gardens - Bierley | Residential | 1.3817 | 0 | 0 | 0 | 1.3817 | 0 | 0 | 0 | 100 | 0 | 0.02938 | 0.02938 | 0.13103 | 0.16041 | 0 | 2.1263 | 2.1263 | 9.4829 | 11.6093 | 100 | 11.6093
SE/126 | Hudson View Wyke | Residential | 5.2648 | 0 | 0 | 0 | 5.2648 | 0 | 0 | 0 | 100 | 0 | 0 | 0 | 0.071413 | 0.071413 | 0 | 0 | 0 | 1.3564 | 1.3564 | 100 | 1.3564
SE/127 | Cross Lane - Tong | Residential | 0.22876 | 0 | 0 | 0 | 0.22876 | 0 | 0 | 0 | 100 | 0 | 0 | 0 | 0.0084877 | 0.0084877 | 0 | 0 | 0 | 3.7102 | 3.7102 | 100 | 3.7102
SE/128 | Bierley Lane - Bierley | Residential | 3.3442 | 0 | 0 | 0 | 3.3442 | 0 | 0 | 0 | 100 | 0 | 0 | 0 | 0.0048588 | 0.0048588 | 0 | 0 | 0 | 0.14529 | 0.14529 | 100 | 0.14529
SE/129 | Shetcliffe Lane, Bierley | Residential | 8.7332 | 0 | 0 | 0 | 8.7332 | 0 | 0 | 0 | 100 | 0.1592 | 0.2883 | 0.4475 | 0.60352 | 1.051 | 1.8229 | 3.3013 | 5.1241 | 6.9106 | 12.0348 | 100 | 12.0348
SE/130 | High Fernley Farm - High Fernley Road | Residential | 0.21262 | 0 | 0 | 0 | 0.21262 | 0 | 0 | 0 | 100 | 0.031498 | 0.0020665 | 0.033564 | 0.0052766 | 0.038841 | 14.8141 | 0.97193 | 15.786 | 2.4817 | 18.2677 | 100 | 18.2677
SE/131 | 310 Sticker Lane | Residential | 0.24661 | 0 | 0 | 0 | 0.24661 | 0 | 0 | 0 | 100 | 0 | 0 | 0 | 0 | 0 | 0 | 0 | 0 | 0 | 0 | 100 | 0
SE/132 | Bankfoot Joinery- Baibridge Road- Bradford | Residential | 0.043441 | 0 | 0 | 0 | 0.043441 | 0 | 0 | 0 | 100 | 0 | 0 | 0 | 0 | 0 | 0 | 0 | 0 | 0 | 0 | 100 | 0
SE/133 | Low Moor Community Centre - Terry Road - Low Moor | Residential | 0.10257 | 0 | 0 | 0 | 0.10257 | 0 | 0 | 0 | 100 | 0 | 2.1837e-05 | 2.1837e-05 | 0.047678 | 0.0477 | 0 | 0.02129 | 0.02129 | 46.4831 | 46.5044 | 100 | 46.5044
SE/134 | Home Farm - Tong Lane | Residential | 0.018995 | 0 | 0 | 0 | 0.018995 | 0 | 0 | 0 | 100 | 0 | 0 | 0 | 0 | 0 | 0 | 0 | 0 | 0 | 0 | 100 | 0
SE/135 | Shetcliffe Lane/Toftshaw New Road | Residential | 4.6389 | 0 | 0 | 0 | 4.6389 | 0 | 0 | 0 | 100 | 0.12872 | 0.064347 | 0.19307 | 0.25603 | 0.4491 | 2.7749 | 1.3871 | 4.162 | 5.5192 | 9.6812 | 100 | 9.6812
SE/137 | Land west of Ned Lane, Holmewood | Residential | 2.0387 | 0 | 0 | 0 | 2.0387 | 0 | 0 | 0 | 100 | 0 | 0 | 0 | 0.02836 | 0.02836 | 0 | 0 | 0 | 1.391 | 1.391 | 100 | 1.391
SE/138 | Tong Lane | Residential | 0.51847 | 0 | 0 | 0 | 0.51847 | 0 | 0 | 0 | 100 | 0 | 0 | 0 | 0 | 0 | 0 | 0 | 0 | 0 | 0 | 100 | 0
SE/139 | Shetcliffe Lane | Residential | 6.7212 | 0 | 0 | 0 | 6.7212 | 0 | 0 | 0 | 100 | 0.14147 | 0.097387 | 0.23886 | 1.2541 | 1.493 | 2.1049 | 1.449 | 3.5538 | 18.6593 | 22.2131 | 100 | 22.2131
SE/140 | Coop Place | Residential | 0.30751 | 0 | 0 | 0 | 0.30751 | 0 | 0 | 0 | 100 | 0 | 0 | 0 | 0.0005964 | 0.0005964 | 0 | 0 | 0 | 0.19394 | 0.19394 | 100 | 0.19394
SE/141 | Parkside Road | Residential | 0.08124 | 0 | 0 | 0 | 0.08124 | 0 | 0 | 0 | 100 | 0 | 0 | 0 | 0.00027606 | 0.00027606 | 0 | 0 | 0 | 0.33981 | 0.33981 | 100 | 0.33981
SE/142 | Flockton Road | Residential | 0.62914 | 0 | 0 | 0 | 0.62914 | 0 | 0 | 0 | 100 | 0 | 0 | 0 | 0.0128 | 0.0128 | 0 | 0 | 0 | 2.0345 | 2.0345 | 100 | 2.0345
SE/143 | Flockton Road, Bowling | Residential | 0.4786 | 0 | 0 | 0 | 0.4786 | 0 | 0 | 0 | 100 | 0 | 0 | 0 | 0 | 0 | 0 | 0 | 0 | 0 | 0 | 100 | 0
SE/144 | Burnham Avenue, Bierley | Residential | 0.69192 | 0 | 0 | 0 | 0.69192 | 0 | 0 | 0 | 100 | 0.034485 | 0.086022 | 0.12051 | 0.15457 | 0.27507 | 4.984 | 12.4324 | 17.4164 | 22.3391 | 39.7554 | 100 | 39.7554
SE/145 | 372 Woodside Road, Wyke | Residential | 0.154 | 0 | 0 | 0 | 0.154 | 0 | 0 | 0 | 100 | 0 | 0 | 0 | 0 | 0 | 0 | 0 | 0 | 0 | 0 | 100 | 0
SE/146 | Wyke Centre, Green Lane, Wyke | Residential | 0.1335 | 0 | 0 | 0 | 0.1335 | 0 | 0 | 0 | 100 | 0 | 0.00020225 | 0.00020225 | 0.00085855 | 0.0010608 | 0 | 0.1515 | 0.1515 | 0.64312 | 0.79463 | 100 | 0.79463
SE/147 | Inmoor Road, Tong | Residential | 2.4715 | 0 | 0 | 0 | 2.4715 | 0 | 0 | 0 | 100 | 0.0116 | 0.17801 | 0.18961 | 0.37537 | 0.56498 | 0.46936 | 7.2026 | 7.6719 | 15.1881 | 22.86 | 100 | 22.86
SE/148 | Land at Nu Farm, Wyke | Residential | 5.3352 | 0 | 0 | 0 | 5.3352 | 0 | 0 | 0 | 100 | 0.14992 | 0.2883 | 0.43822 | 0.48842 | 0.92664 | 2.81 | 5.4037 | 8.2136 | 9.1547 | 17.3683 | 100 | 17.3683
SE/149 | Dick Lane - Cutler Heights | Residential | 0.55117 | 0 | 0 | 0 | 0.55117 | 0 | 0 | 0 | 100 | 0 | 0 | 0 | 0 | 0 | 0 | 0 | 0 | 0 | 0 | 100 | 0
SE/150 | Dick Lane - Cutler Heights | Residential | 2.7163 | 0 | 0 | 0 | 2.7163 | 0 | 0 | 0 | 100 | 0 | 0.042 | 0.042 | 0.23486 | 0.27686 | 0 | 1.5462 | 1.5462 | 8.6462 | 10.1924 | 100 | 10.1924
SE/151 | Neville Road, Bowling | Residential | 1.1741 | 0 | 0 | 0 | 1.1741 | 0 | 0 | 0 | 100 | 0.058842 | 0.16587 | 0.22471 | 0.22329 | 0.448 | 5.0119 | 14.1281 | 19.14 | 19.0186 | 38.1585 | 100 | 38.1585
SE/152 | Westgate Hill Street | Residential | 1.5001 | 0 | 0 | 0 | 1.5001 | 0 | 0 | 0 | 100 | 0 | 0 | 0 | 2.0648e-06 | 2.0648e-06 | 0 | 0 | 0 | 0.00013764 | 0.00013764 | 100 | 0.00013764
SE/153 | Rooley Lane | Residential | 9.8412 | 0 | 0 | 0 | 9.8412 | 0 | 0 | 0 | 100 | 0.096581 | 0.077756 | 0.17434 | 0.67905 | 0.85338 | 0.9814 | 0.79011 | 1.7715 | 6.9001 | 8.6716 | 100 | 8.6716
SE/154 | Staithgate Lane | Residential | 1.2994 | 0 | 0 | 0 | 1.2994 | 0 | 0 | 0 | 100 | 0 | 0.0192 | 0.0192 | 0.050445 | 0.069645 | 0 | 1.4776 | 1.4776 | 3.8821 | 5.3596 | 100 | 5.3596
SE/155 | Staithgate Lane | Residential | 8.6294 | 0 | 0 | 0 | 8.6294 | 0 | 0 | 0 | 100 | 0.17603 | 0.12372 | 0.29975 | 0.21385 | 0.5136 | 2.0399 | 1.4337 | 3.4736 | 2.4782 | 5.9518 | 100 | 5.9518
SE/156 | 304-314 Leeds Road | Residential | 0.069903 | 0 | 0 | 0 | 0.069903 | 0 | 0 | 0 | 100 | 0 | 0 | 0 | 0.00074152 | 0.00074152 | 0 | 0 | 0 | 1.0608 | 1.0608 | 100 | 1.0608
SE/157 | Rockhill Lane, Euroway | Residential | 0.85892 | 0 | 0 | 0 | 0.85892 | 0 | 0 | 0 | 100 | 0 | 0 | 0 | 0 | 0 | 0 | 0 | 0 | 0 | 0 | 100 | 0
SE/158 | Whitehall Road, Wyke | Residential | 0.17616 | 0 | 0 | 0 | 0.17616 | 0 | 0 | 0 | 100 | 0 | 0 | 0 | 0 | 0 | 0 | 0 | 0 | 0 | 0 | 100 | 0
SE/159 | Knowle Lane, Wyke | Residential | 1.0331 | 0 | 0 | 0 | 1.0331 | 0 | 0 | 0 | 100 | 0.0176 | 0.009352 | 0.026952 | 0.013806 | 0.040758 | 1.7035 | 0.9052 | 2.6087 | 1.3363 | 3.9451 | 100 | 3.9451
SE/160 | Knowles Lane/Tong Street | Residential | 4.5808 | 0 | 0 | 0 | 4.5808 | 0 | 0 | 0 | 100 | 0 | 0 | 0 | 0.022484 | 0.022484 | 0 | 0 | 0 | 0.49082 | 0.49082 | 100 | 0.49082
SE/161 | Mill Carr Hill Road (south) | Residential | 0.48386 | 0 | 0.22273 | 0.037637 | 0.22349 | 0 | 46.0318 | 7.7784 | 46.1898 | 0.13656 | 0.080313 | 0.21687 | 0.086928 | 0.3038 | 28.2233 | 16.5984 | 44.8216 | 17.9655 | 62.7871 | 100 | 62.7871
SE/162 | Mill Carr Hill Road Oakenshaw | Residential | 5.1659 | 0 | 0.29506 | 0.032793 | 4.838 | 0 | 5.7117 | 0.6348 | 93.6535 | 0.14125 | 0.25776 | 0.39901 | 0.51399 | 0.913 | 2.7343 | 4.9897 | 7.724 | 9.9498 | 17.6738 | 100 | 17.6738
SE/163 | Ned Lane, Holmewood | Residential | 72.3301 | 0 | 0 | 0 | 72.3301 | 0 | 0 | 0 | 100 | 0.71493 | 1.1844 | 1.8993 | 3.3167 | 5.216 | 0.98843 | 1.6375 | 2.6259 | 4.5854 | 7.2114 | 100 | 7.2114
SE/164 | Whitehall Road, Wyke | Residential | 0.14613 | 0 | 0 | 0 | 0.14613 | 0 | 0 | 0 | 100 | 0 | 0 | 0 | 0.0087633 | 0.0087633 | 0 | 0 | 0 | 5.9969 | 5.9969 | 100 | 5.9969
SE/165 | Merrydale Road, Euroway | Residential | 1.7645 | 0 | 0 | 0 | 1.7645 | 0 | 0 | 0 | 100 | 0 | 0 | 0 | 0.014309 | 0.014309 | 0 | 0 | 0 | 0.81094 | 0.81094 | 100 | 0.81094
SE/166 | New Lane/Tong Lane, Tong | Residential | 2.7974 | 0 | 0 | 0 | 2.7974 | 0 | 0 | 0 | 100 | 0 | 0 | 0 | 0 | 0 | 0 | 0 | 0 | 0 | 0 | 100 | 0
SE/167 | Buller Street | Residential | 0.047336 | 0 | 0 | 0 | 0.047336 | 0 | 0 | 0 | 100 | 0 | 0 | 0 | 0 | 0 | 0 | 0 | 0 | 0 | 0 | 100 | 0
SE/169 | 5-7 Burnham Avenue, Bierley | Residential | 0.1024 | 0 | 0 | 0 | 0.1024 | 0 | 0 | 0 | 100 | 0 | 0 | 0 | 0 | 0 | 0 | 0 | 0 | 0 | 0 | 100 | 0
SE/170 | Tong Hall, Tong Lane | Residential | 0.345 | 0 | 0 | 0 | 0.345 | 0 | 0 | 0 | 100 | 0 | 0 | 0 | 0 | 0 | 0 | 0 | 0 | 0 | 0 | 100 | 0
SE/171 | Maythorne Farm, Scholebrook Lane | Residential | 0.49578 | 0 | 0 | 0 | 0.49578 | 0 | 0 | 0 | 100 | 0 | 0 | 0 | 0 | 0 | 0 | 0 | 0 | 0 | 0 | 100 | 0
SE/172 | Westgate Terrace | Residential | 0.2635 | 0 | 0 | 0 | 0.2635 | 0 | 0 | 0 | 100 | 0 | 0 | 0 | 0 | 0 | 0 | 0 | 0 | 0 | 0 | 100 | 0
SE/173 | Westgate Hill Street | Residential | 0.13367 | 0 | 0 | 0 | 0.13367 | 0 | 0 | 0 | 100 | 0 | 0 | 0 | 0 | 0 | 0 | 0 | 0 | 0 | 0 | 100 | 0
SE/174 | Cheesecake Farm, Greenfield Lane, Bierley | Residential | 12.8626 | 0 | 0.011226 | 0.0075 | 12.8439 | 0 | 0.087278 | 0.058309 | 99.8544 | 0.24628 | 0.14845 | 0.39473 | 0.39539 | 0.79012 | 1.9147 | 1.1541 | 3.0688 | 3.0739 | 6.1428 | 100 | 6.1428
SE/175 | New Augustus and Trust Houses, Filey Street | Residential | 0.85714 | 0 | 0.012634 | 0.016564 | 0.82794 | 0 | 1.4739 | 1.9325 | 96.5936 | 0.0122 | 0.0058669 | 0.018067 | 0.013679 | 0.031746 | 1.4233 | 0.68448 | 2.1078 | 1.5959 | 3.7037 | 100 | 3.7037
SE/176 | 65 Fenby Avenue, | Residential | 0.13809 | 0 | 0 | 0 | 0.13809 | 0 | 0 | 0 | 100 | 0 | 0 | 0 | 0 | 0 | 0 | 0 | 0 | 0 | 0 | 100 | 0
SE/177 | Brogden House Farm A, Boy Lane, Bierley | Residential | 7.7319 | 0 | 0 | 0 | 7.7319 | 0 | 0 | 0 | 100 | 0.029844 | 0.046267 | 0.076111 | 0.27108 | 0.34719 | 0.38599 | 0.59839 | 0.98438 | 3.5059 | 4.4903 | 100 | 4.4903
SE/178 | Brogden House Farm B Boy Lane, Bierley | Residential | 1.6029 | 0 | 0 | 0 | 1.6029 | 0 | 0 | 0 | 100 | 0 | 0 | 0 | 0 | 0 | 0 | 0 | 0 | 0 | 0 | 100 | 0
SE/179 | Wharfedale Rd, Euroway | Residential | 2.6301 | 0 | 0 | 0 | 2.6301 | 0 | 0 | 0 | 100 | 0 | 0.0808 | 0.0808 | 0.28067 | 0.36147 | 0 | 3.0721 | 3.0721 | 10.6714 | 13.7435 | 100 | 13.7435
SE/180 | 64 Tong Street | Residential | 0.063457 | 0 | 0 | 0 | 0.063457 | 0 | 0 | 0 | 100 | 0 | 0 | 0 | 0 | 0 | 0 | 0 | 0 | 0 | 0 | 100 | 0
SE/181 | Mead View, Holmewood | Residential | 0.42091 | 0 | 0 | 0 | 0.42091 | 0 | 0 | 0 | 100 | 2.6849e-05 | 0.00035024 | 0.00037708 | 0.001366 | 0.0017431 | 0.0063789 | 0.083209 | 0.089588 | 0.32455 | 0.41414 | 100 | 0.41414
SH/005 | Wood End Crescent/Leeds Road | Residential | 2.1616 | 0 | 0 | 0 | 2.1616 | 0 | 0 | 0 | 100 | 0 | 8.4515e-06 | 8.4515e-06 | 0.044304 | 0.044313 | 0 | 0.00039099 | 0.00039099 | 2.0496 | 2.05 | 100 | 2.05
SH/011 | Salts Mill Road, Saltaire, Shipley | Residential | 1.7887 | 0 | 0 | 0 | 1.7887 | 0 | 0 | 0 | 100 | 0.22997 | 0.10473 | 0.3347 | 0.21847 | 0.55317 | 12.8568 | 5.8548 | 18.7116 | 12.2138 | 30.9253 | 100 | 30.9253
SH/012 | Dockfield Road | Residential | 3.626 | 0 | 0 | 0 | 3.626 | 0 | 0 | 0 | 100 | 0.0264 | 0.025131 | 0.051531 | 0.10833 | 0.15986 | 0.72808 | 0.6931 | 1.4212 | 2.9876 | 4.4088 | 100 | 4.4088
SH/014 | East Victoria Street | Residential | 0.36082 | 0 | 0 | 0 | 0.36082 | 0 | 0 | 0 | 100 | 0 | 0.03881 | 0.03881 | 0.026188 | 0.064998 | 0 | 10.7562 | 10.7562 | 7.2579 | 18.0141 | 100 | 18.0141
SH/015 | Land South Of 47 Otley Road, Charlestown | Residential | 0.35921 | 0.0041131 | 0 | 0.35509 | -4.7961e-07 | 1.145 | 0 | 98.8551 | -0.00013352 | 0 | 0 | 0 | 0.023738 | 0.023738 | 0 | 0 | 0 | 6.6085 | 6.6085 | 100 | 6.6085
SH/016 | Leeds Road/Thackley Old Road | Residential | 0.51085 | 0 | 0 | 0 | 0.51085 | 0 | 0 | 0 | 100 | 0.00029624 | 0.012387 | 0.012683 | 0.12676 | 0.13945 | 0.057989 | 2.4247 | 2.4827 | 24.8144 | 27.2971 | 100 | 27.2971
SH/017 | Lower Holme Mill, Otley Road | Residential | 0.22374 | 0 | 0.22374 | 0 | 4.7889e-07 | 0 | 99.9998 | 0 | 0.00021404 | 0.066221 | 0.036402 | 0.10262 | 0.043524 | 0.14615 | 29.5973 | 16.2701 | 45.8674 | 19.453 | 65.3203 | 100 | 65.3203
SH/018 | Otley Road | Residential | 0.49717 | 0.38797 | 0.1092 | 0 | 8.7084e-08 | 78.0357 | 21.9642 | 0 | 1.7516e-05 | 0.07484 | 0.063405 | 0.13825 | 0.040915 | 0.17916 | 15.0531 | 12.7532 | 27.8063 | 8.2296 | 36.0359 | 100 | 36.0359
SH/019 | Carr Lane | Residential | 1.2518 | 0 | 0 | 0 | 1.2518 | 0 | 0 | 0 | 100 | 0 | 0 | 0 | 0.010528 | 0.010528 | 0 | 0 | 0 | 0.84101 | 0.84101 | 100 | 0.84101
SH/022 | Wycliffe Road | Residential | 1.3834 | 0 | 0 | 0 | 1.3834 | 0 | 0 | 0 | 100 | 0 | 0 | 0 | 0.012535 | 0.012535 | 0 | 0 | 0 | 0.90613 | 0.90613 | 100 | 0.90613
SH/026 | Glenview Drive, Bankfield Road, Nabwood, Shipley | Residential | 6.2267 | 0 | 0 | 0 | 6.2267 | 0 | 0 | 0 | 100 | 0 | 0 | 0 | 0.032186 | 0.032186 | 0 | 0 | 0 | 0.51691 | 0.51691 | 100 | 0.51691
SH/027 | Bingley Road, Nabwood | Residential | 5.3129 | 0 | 0 | 0.26669 | 5.0462 | 0 | 0 | 5.0197 | 94.9803 | 0.0176 | 0.0048 | 0.0224 | 0.044821 | 0.067221 | 0.33127 | 0.090346 | 0.42162 | 0.84362 | 1.2652 | 100 | 1.2652
SH/028 | Bankfield Farm, Nabwood | Residential | 1.5667 | 0 | 0.00026342 | 0.066918 | 1.4995 | 0 | 0.016813 | 4.2713 | 95.7119 | 0 | 0 | 0 | 0 | 0 | 0 | 0 | 0 | 0 | 0 | 100 | 0
SH/030 | Christ Church, Hall Lane, Windhill | Residential | 0.097315 | 0 | 0 | 0 | 0.097315 | 0 | 0 | 0 | 100 | 0 | 0 | 0 | 0.0093327 | 0.0093327 | 0 | 0 | 0 | 9.5901 | 9.5901 | 100 | 9.5901
SH/032 | Westroyd Avenue, Leeds Road, Windhill | Residential | 0.36885 | 0 | 0 | 0 | 0.36885 | 0 | 0 | 0 | 100 | 0 | 0 | 0 | 0 | 0 | 0 | 0 | 0 | 0 | 0 | 100 | 0
SH/034 | 58 Kirkgate Shipley | Residential | 0.028697 | 0 | 0 | 0 | 0.028697 | 0 | 0 | 0 | 100 | 0 | 0 | 0 | 0 | 0 | 0 | 0 | 0 | 0 | 0 | 100 | 0
SH/037 | Hollin Hall Farm, High Bank Lane, Shipley | Residential | 4.1784 | 0 | 0 | 0 | 4.1784 | 0 | 0 | 0 | 100 | 0 | 0 | 0 | 0 | 0 | 0 | 0 | 0 | 0 | 0 | 100 | 0
SH/039 | West Royd Gardens, Windhill | Residential | 0.23407 | 0 | 0 | 0 | 0.23407 | 0 | 0 | 0 | 100 | 0 | 0 | 0 | 0 | 0 | 0 | 0 | 0 | 0 | 0 | 100 | 0
SH/041 | Former Tannery, Hollins Hill Works, Hollins Hill | Residential | 1.7939 | 0.016055 | 1.0516 | 0.05355 | 0.67266 | 0.89498 | 58.6225 | 2.9851 | 37.4973 | 0.22187 | 0.066725 | 0.2886 | 0.36815 | 0.65674 | 12.3683 | 3.7195 | 16.0878 | 20.5222 | 36.6101 | 100 | 36.6101
SH/042 | Queens Road/Ferncliffe Road - Saltaire | Residential | 0.92985 | 0 | 0 | 0 | 0.92985 | 0 | 0 | 0 | 100 | 0.0292 | 0.0284 | 0.0576 | 0.056056 | 0.11366 | 3.1403 | 3.0543 | 6.1946 | 6.0285 | 12.2231 | 100 | 12.2231
SH/043 | Springhurst Road | Residential | 0.27578 | 0 | 0 | 0 | 0.27578 | 0 | 0 | 0 | 100 | 0 | 0 | 0 | 0.064336 | 0.064336 | 0 | 0 | 0 | 23.3287 | 23.3287 | 100 | 23.3287
SH/044 | Glenview Close Nab Wood | Residential | 1.8028 | 0 | 0 | 0 | 1.8028 | 0 | 0 | 0 | 100 | 0 | 0 | 0 | 0 | 0 | 0 | 0 | 0 | 0 | 0 | 100 | 0
SH/045 | The Old School Building - Wrose Brow Road - Shipley | Residential | 0.21607 | 0 | 0 | 0 | 0.21607 | 0 | 0 | 0 | 100 | 5.317e-07 | 0.020204 | 0.020204 | 0.0090418 | 0.029246 | 0.00024607 | 9.3505 | 9.3507 | 4.1846 | 13.5353 | 100 | 13.5353
SH/046 | 46 Kirkgate - Shipley | Residential | 0.057949 | 0 | 0 | 0 | 0.057949 | 0 | 0 | 0 | 100 | 0 | 0 | 0 | 0 | 0 | 0 | 0 | 0 | 0 | 0 | 100 | 0
SH/048 | New Close Road, Nabwood | Residential | 4.1219 | 0 | 0 | 0 | 4.1219 | 0 | 0 | 0 | 100 | 0.030053 | 0.0076572 | 0.03771 | 0.15116 | 0.18887 | 0.72911 | 0.18577 | 0.91487 | 3.6673 | 4.5822 | 100 | 4.5822
SH/049 | Saltaire Road, Saltaire | Residential | 0.2313 | 0 | 0 | 0 | 0.2313 | 0 | 0 | 0 | 100 | 0 | 0 | 0 | 0.043915 | 0.043915 | 0 | 0 | 0 | 18.9861 | 18.9861 | 100 | 18.9861
SH/050 | Berry Drive, Shipley | Residential | 0.36788 | 0 | 0.36788 | 0 | -5.5566e-08 | 0 | 100 | 0 | -1.5104e-05 | 0.00076837 | 0.050825 | 0.051593 | 0.196 | 0.24759 | 0.20887 | 13.8156 | 14.0245 | 53.2773 | 67.3018 | 100 | 67.3018
SH/051 | Leeds Road/Thackley Old Road | Residential | 0.012924 | 0 | 0 | 0 | 0.012924 | 0 | 0 | 0 | 100 | 0 | 0 | 0 | 0.00091102 | 0.00091102 | 0 | 0 | 0 | 7.0491 | 7.0491 | 100 | 7.0491
SH/052 | Shipley Tax Office, Shipley | Residential | 4.7297 | 0.057851 | 2.3944 | 1.5227 | 0.75474 | 1.2232 | 50.6247 | 32.1945 | 15.9577 | 0.053017 | 0.23025 | 0.28326 | 0.80144 | 1.0847 | 1.1209 | 4.8681 | 5.9891 | 16.945 | 22.9341 | 100 | 22.9341
SH/053 | Land off Carlton Road, rear of Bingley Road | Residential | 0.13179 | 0 | 0 | 0 | 0.13179 | 0 | 0 | 0 | 100 | 0 | 0 | 0 | 0.0035718 | 0.0035718 | 0 | 0 | 0 | 2.7103 | 2.7103 | 100 | 2.7103
SI/001 | North Dene Road | Residential | 1.3568 | 0 | 0 | 0 | 1.3568 | 0 | 0 | 0 | 100 | 0.006871 | 0.012223 | 0.019094 | 0.086818 | 0.10591 | 0.50641 | 0.90082 | 1.4072 | 6.3987 | 7.8059 | 100 | 7.8059
SI/002 | Breakmoor Avenue, Silsden | Residential | 1.4301 | 0 | 0 | 0 | 1.4301 | 0 | 0 | 0 | 100 | 0.080331 | 0.030654 | 0.11098 | 0.079947 | 0.19093 | 5.6171 | 2.1434 | 7.7605 | 5.5903 | 13.3508 | 100 | 13.3508
SI/003 | Brownbank Lane, Silsden | Residential | 23.0815 | 0 | 0 | 0 | 23.0815 | 0 | 0 | 0 | 100 | 0.028292 | 0.036746 | 0.065038 | 0.4864 | 0.55144 | 0.12257 | 0.1592 | 0.28178 | 2.1073 | 2.3891 | 100 | 2.3891
SI/004 | Bolton Road Brown Bank Lane | Residential | 6.3545 | 0 | 0 | 0 | 6.3545 | 0 | 0 | 0 | 100 | 0 | 0 | 0 | 0.13473 | 0.13473 | 0 | 0 | 0 | 2.1202 | 2.1202 | 100 | 2.1202
SI/005A | Wayside Mews | Residential | 0.43597 | 0 | 0 | 0 | 0.43597 | 0 | 0 | 0 | 100 | 0 | 0 | 0 | 0 | 0 | 0 | 0 | 0 | 0 | 0 | 100 | 0
SI/005B | Daisy Hill | Residential | 0.80271 | 0 | 0 | 0 | 0.80271 | 0 | 0 | 0 | 100 | 0 | 0 | 0 | 0 | 0 | 0 | 0 | 0 | 0 | 0 | 100 | 0
SI/005C | Middleway | Residential | 0.73315 | 0 | 0 | 0 | 0.73315 | 0 | 0 | 0 | 100 | 0 | 0 | 0 | 0 | 0 | 0 | 0 | 0 | 0 | 0 | 100 | 0
SI/006 | Hainsworth Road | Residential | 11.2901 | 0.1988 | 0.10929 | 0.73792 | 10.2441 | 1.7608 | 0.96803 | 6.536 | 90.7351 | 0.064791 | 0.25044 | 0.31524 | 1.1036 | 1.4189 | 0.57387 | 2.2183 | 2.7921 | 9.7751 | 12.5673 | 100 | 12.5673
SI/007 | Keighley Road, Belton Road | Residential | 6.7236 | 0.3943 | 0.72465 | 0.43529 | 5.1694 | 5.8644 | 10.7776 | 6.4741 | 76.8839 | 0 | 0.0020698 | 0.0020698 | 0.047226 | 0.049295 | 0 | 0.030784 | 0.030784 | 0.70238 | 0.73317 | 100 | 0.73317
SI/008 | Woodside Road | Residential | 5.5564 | 0 | 0 | 0 | 5.5564 | 0 | 0 | 0 | 100 | 0 | 0 | 0 | 0.022318 | 0.022318 | 0 | 0 | 0 | 0.40165 | 0.40165 | 100 | 0.40165
SI/009 | Westerly Crescent, Silsden | Residential | 1.4784 | 0 | 0 | 0 | 1.4784 | 0 | 0 | 0 | 100 | 0 | 0 | 0 | 0 | 0 | 0 | 0 | 0 | 0 | 0 | 100 | 0
SI/010 | Skipton Old Road, Silsden | Residential | 1.1454 | 0 | 0 | 0 | 1.1454 | 0 | 0 | 0 | 100 | 0 | 0 | 0 | 0 | 0 | 0 | 0 | 0 | 0 | 0 | 100 | 0
SI/011 | Skipton Road, Silsden | Residential | 2.1439 | 0 | 0 | 0 | 2.1439 | 0 | 0 | 0 | 100 | 0 | 0 | 0 | 0 | 0 | 0 | 0 | 0 | 0 | 0 | 100 | 0
SI/012 | Sykes Lane | Residential | 1.5486 | 0 | 0 | 0 | 1.5486 | 0 | 0 | 0 | 100 | 0 | 0.017824 | 0.017824 | 0.30271 | 0.32054 | 0 | 1.151 | 1.151 | 19.5476 | 20.6985 | 100 | 20.6985
SI/013 | Sykes Lane | Residential | 5.5175 | 0.05343 | 0.61265 | 0.051489 | 4.7999 | 0.96838 | 11.1038 | 0.93319 | 86.9946 | 0.012396 | 0.037368 | 0.049764 | 0.71536 | 0.76513 | 0.22466 | 0.67726 | 0.90192 | 12.9653 | 13.8673 | 100 | 13.8673
SI/015 | Land off Hainsworth Road | Residential | 11.435 | 2.3485 | 0.26017 | 1.9457 | 6.8806 | 20.5376 | 2.2752 | 17.0156 | 60.1716 | 0.81073 | 0.294 | 1.1047 | 1.9474 | 3.0522 | 7.0899 | 2.5711 | 9.661 | 17.0306 | 26.6916 | 100 | 26.6916
SI/016 | 132 Skipton Road | Residential | 0.43386 | 0 | 0 | 0 | 0.43386 | 0 | 0 | 0 | 100 | 0 | 0 | 0 | 0 | 0 | 0 | 0 | 0 | 0 | 0 | 100 | 0
SI/017 | Keighley Road | Residential | 0.30817 | 0 | 0.0089181 | 0.0076945 | 0.29156 | 0 | 2.8939 | 2.4968 | 94.6093 | 0 | 0 | 0 | 5.665e-05 | 5.665e-05 | 0 | 0 | 0 | 0.018383 | 0.018383 | 100 | 0.018383
SI/018 | Weaving Shed - Waterloo Mills | Residential | 0.067486 | 0 | 0.023175 | 0.040654 | 0.0036574 | 0 | 34.3399 | 60.2406 | 5.4195 | 7.6344e-06 | 0.00076659 | 0.00077423 | 0.00069469 | 0.0014689 | 0.011313 | 1.1359 | 1.1472 | 1.0294 | 2.1766 | 100 | 2.1766
SI/019 | Land off Holden Lane | Residential | 5.7477 | 0 | 0 | 0 | 5.7477 | 0 | 0 | 0 | 100 | 0.0068174 | 0.014671 | 0.021489 | 0.070688 | 0.092177 | 0.11861 | 0.25526 | 0.37387 | 1.2299 | 1.6037 | 100 | 1.6037
SI/020 | Keighley Road | Residential | 4.5117 | 0.0015907 | 3.4229 | 0.15338 | 0.93383 | 0.035258 | 75.867 | 3.3997 | 20.6981 | 0.064404 | 0.39579 | 0.4602 | 2.0397 | 2.4999 | 1.4275 | 8.7726 | 10.2001 | 45.2086 | 55.4088 | 100 | 55.4088
SI/021 | Land to rear of Walkers Place | Residential | 0.10931 | 0 | 0 | 0 | 0.10931 | 0 | 0 | 0 | 100 | 0 | 0.00091853 | 0.00091853 | 0.0091599 | 0.010078 | 0 | 0.84031 | 0.84031 | 8.3798 | 9.2201 | 100 | 9.2201
SI/022 | Merrie Mills. Elliot Street | Residential | 0.34856 | 0 | 0 | 0 | 0.34856 | 0 | 0 | 0 | 100 | 0 | 0.028497 | 0.028497 | 0.013057 | 0.041554 | 0 | 8.1755 | 8.1755 | 3.746 | 11.9214 | 100 | 11.9214
SI/023 | Aire View Infants, Elliot Street | Residential | 0.48781 | 0 | 0 | 0 | 0.48781 | 0 | 0 | 0 | 100 | 0.00028416 | 0.00013553 | 0.00041969 | 0.00039589 | 0.00081558 | 0.058252 | 0.027784 | 0.086035 | 0.081155 | 0.16719 | 100 | 0.16719
SI/024 | Hothfield Junior School, Norton Street | Residential | 0.51511 | 0 | 0 | 0 | 0.51511 | 0 | 0 | 0 | 100 | 0.048667 | 0.035622 | 0.08429 | 0.099848 | 0.18414 | 9.4479 | 6.9155 | 16.3634 | 19.3838 | 35.7471 | 100 | 35.7471
SI/025 | The Courtyard | Residential | 0.19347 | 0 | 0.19347 | 0 | -3.023e-07 | 0 | 100.0002 | 0 | -0.00015625 | 0.052639 | 0.040092 | 0.092732 | 0.050035 | 0.14277 | 27.2081 | 20.7229 | 47.9311 | 25.8618 | 73.7929 | 100 | 73.7929
ST/001 | Summerhill Lane | Residential | 7.7181 | 1.4165 | 0 | 0.38601 | 5.9156 | 18.3535 | 0 | 5.0014 | 76.6451 | 0.13797 | 0.27198 | 0.40995 | 0.55901 | 0.96896 | 1.7877 | 3.5239 | 5.3116 | 7.2428 | 12.5544 | 100 | 12.5544
ST/002 | Aireburn Avenue | Residential | 0.69515 | 0 | 0 | 0 | 0.69515 | 0 | 0 | 0 | 100 | 0 | 0 | 0 | 0 | 0 | 0 | 0 | 0 | 0 | 0 | 100 | 0
ST/005 | Longlands - Skipton Road | Residential | 0.65851 | 0 | 0 | 0 | 0.65851 | 0 | 0 | 0 | 100 | 0 | 0 | 0 | 0.037922 | 0.037922 | 0 | 0 | 0 | 5.7588 | 5.7588 | 100 | 5.7588
ST/006A | Sycamore Grove Eastburn | Residential | 0.43965 | 0 | 0 | 0 | 0.43965 | 0 | 0 | 0 | 100 | 0 | 0 | 0 | 0 | 0 | 0 | 0 | 0 | 0 | 0 | 100 | 0
ST/006B | Greenfield Farm | Residential | 0.44808 | 0 | 0 | 0 | 0.44808 | 0 | 0 | 0 | 100 | 0 | 2.5173e-05 | 2.5173e-05 | 0.01672 | 0.016746 | 0 | 0.0056179 | 0.0056179 | 3.7316 | 3.7372 | 100 | 3.7372
ST/006C | Acer Close | Residential | 0.15951 | 0 | 0 | 0 | 0.15951 | 0 | 0 | 0 | 100 | 0 | 0 | 0 | 0.0028501 | 0.0028501 | 0 | 0 | 0 | 1.7867 | 1.7867 | 100 | 1.7867
ST/007 | The Croft, Lyon House Farm, Eastburn | Residential | 0.72159 | 0 | 0 | 0.33647 | 0.38512 | 0 | 0 | 46.6295 | 53.3705 | 0 | 0 | 0 | 0.0079085 | 0.0079085 | 0 | 0 | 0 | 1.096 | 1.096 | 100 | 1.096
ST/008 | Lyon Road | Residential | 2.6898 | 0 | 0 | 2.31 | 0.37976 | 0 | 0 | 85.8814 | 14.1186 | 0.0128 | 0.067964 | 0.080764 | 0.39066 | 0.47142 | 0.47588 | 2.5268 | 3.0026 | 14.5239 | 17.5265 | 100 | 17.5265
ST/009 | Skipton Road/Lyon Road, Eastburn | Residential | 14.9519 | 4.4829 | 0.00063356 | 1.2071 | 9.2612 | 29.9822 | 0.0042373 | 8.0733 | 61.9402 | 0.058924 | 0.1542 | 0.21312 | 1.5755 | 1.7886 | 0.39409 | 1.0313 | 1.4254 | 10.5371 | 11.9625 | 100 | 11.9625
ST/010 | Main Road Eastburn | Residential | 6.462 | 0 | 0 | 0 | 6.462 | 0 | 0 | 0 | 100 | 0.034681 | 0.14177 | 0.17645 | 0.7004 | 0.87685 | 0.53668 | 2.1939 | 2.7306 | 10.8387 | 13.5693 | 100 | 13.5693
ST/011 | Ings Road | Residential | 1.48 | 1.2657 | 0.0035188 | 0.19641 | 0.014305 | 85.5243 | 0.23776 | 13.2714 | 0.9666 | 0.1661 | 0.51903 | 0.68512 | 0.56127 | 1.2464 | 11.2233 | 35.0705 | 46.2938 | 37.9252 | 84.219 | 100 | 84.219
ST/012 | Parkway, Steeton | Residential | 6.0197 | 0 | 0 | 0 | 6.0197 | 0 | 0 | 0 | 100 | 0 | 0.015563 | 0.015563 | 0.18592 | 0.20148 | 0 | 0.25854 | 0.25854 | 3.0885 | 3.347 | 100 | 3.347
ST/013 | Hob Hill, Chapel Road | Residential | 0.81581 | 0 | 0 | 0 | 0.81581 | 0 | 0 | 0 | 100 | 0 | 0 | 0 | 0 | 0 | 0 | 0 | 0 | 0 | 0 | 100 | 0
ST/014 | Skipton Road, Steeton | Residential | 0.3499 | 0 | 0.018872 | 0 | 0.33103 | 0 | 5.3936 | 0 | 94.6064 | 0.11778 | 0.037061 | 0.15484 | 0.085106 | 0.23995 | 33.6611 | 10.592 | 44.2531 | 24.3231 | 68.5762 | 100 | 68.5762
ST/015 | The High Hall St Stephens Road Steeton With Eastburn | Residential | 0.81011 | 0 | 0 | 0 | 0.81011 | 0 | 0 | 0 | 100 | 0 | 0 | 0 | 0.038109 | 0.038109 | 0 | 0 | 0 | 4.7042 | 4.7042 | 100 | 4.7042
ST/016 | Chapel Road | Residential | 4.4409 | 0 | 0 | 0 | 4.4409 | 0 | 0 | 0 | 100 | 0 | 0 | 0 | 0.019597 | 0.019597 | 0 | 0 | 0 | 0.44128 | 0.44128 | 100 | 0.44128
ST/017 | Knott Lane, Eastburn | Residential | 1.3919 | 0 | 0 | 0 | 1.3919 | 0 | 0 | 0 | 100 | 0 | 0 | 0 | 0 | 0 | 0 | 0 | 0 | 0 | 0 | 100 | 0
ST/018 | Station Road | Residential | 0.55412 | 0 | 0 | 0 | 0.55412 | 0 | 0 | 0 | 100 | 0 | 0.00042272 | 0.00042272 | 0.006228 | 0.0066508 | 0 | 0.076287 | 0.076287 | 1.124 | 1.2002 | 100 | 1.2002
ST/019 | Land south of Skipton Road | Residential | 6.7338 | 0 | 0 | 0 | 6.7338 | 0 | 0 | 0 | 100 | 6.6618e-07 | 6.6712e-05 | 6.7378e-05 | 0.068605 | 0.068672 | 9.893e-06 | 0.0009907 | 0.0010006 | 1.0188 | 1.0198 | 100 | 1.0198
ST/020 | Former nurses accomodation, north of Airedale hospital | Residential | 1.4015 | 0 | 0 | 0 | 1.4015 | 0 | 0 | 0 | 100 | 0.00058237 | 0.00023256 | 0.00081492 | 0.01084 | 0.011655 | 0.041552 | 0.016593 | 0.058145 | 0.77342 | 0.83157 | 100 | 0.83157
ST/021 | Former Squash Court, Airedale General Hospital | Residential | 1.3076 | 0 | 0 | 0 | 1.3076 | 0 | 0 | 0 | 100 | 0.0017697 | 0.0023793 | 0.004149 | 0.03599 | 0.040139 | 0.13533 | 0.18196 | 0.31729 | 2.7523 | 3.0696 | 100 | 3.0696
ST/022 | Land fronting Main Road | Residential | 0.751 | 0 | 0 | 0 | 0.751 | 0 | 0 | 0 | 100 | 0 | 0 | 0 | 0.0023274 | 0.0023274 | 0 | 0 | 0 | 0.3099 | 0.3099 | 100 | 0.3099
SW/001 | Town End Road, Clayton | Residential | 1.8103 | 0 | 0 | 0 | 1.8103 | 0 | 0 | 0 | 100 | 0 | 0 | 0 | 0 | 0 | 0 | 0 | 0 | 0 | 0 | 100 | 0
SW/002 | Back Fold, Clayton | Residential | 1.5278 | 0 | 0 | 0 | 1.5278 | 0 | 0 | 0 | 100 | 0.076761 | 0.065772 | 0.14253 | 0.088416 | 0.23095 | 5.0243 | 4.3051 | 9.3294 | 5.7872 | 15.1166 | 100 | 15.1166
SW/003 | Bradford Road, Clayton | Residential | 0.4834 | 0 | 0 | 0 | 0.4834 | 0 | 0 | 0 | 100 | 0 | 0 | 0 | 0 | 0 | 0 | 0 | 0 | 0 | 0 | 100 | 0
SW/004 | Holts Lane, Clayton | Residential | 1.0338 | 0 | 0 | 0 | 1.0338 | 0 | 0 | 0 | 100 | 0 | 0 | 0 | 0.055422 | 0.055422 | 0 | 0 | 0 | 5.3608 | 5.3608 | 100 | 5.3608
SW/005A | Westminster Drive, Clayton | Residential | 2.4215 | 0 | 0 | 0 | 2.4215 | 0 | 0 | 0 | 100 | 0 | 0 | 0 | 9.3239e-05 | 9.3239e-05 | 0 | 0 | 0 | 0.0038504 | 0.0038504 | 100 | 0.0038504
SW/005B | Westminster Avenue | Residential | 1.7205 | 0 | 0 | 0 | 1.7205 | 0 | 0 | 0 | 100 | 0 | 0 | 0 | 0 | 0 | 0 | 0 | 0 | 0 | 0 | 100 | 0
SW/006 | Ferndale, Clayton | Residential | 2.1289 | 0 | 0 | 0 | 2.1289 | 0 | 0 | 0 | 100 | 0.0112 | 0.020774 | 0.031974 | 0.050639 | 0.082614 | 0.52609 | 0.97581 | 1.5019 | 2.3786 | 3.8805 | 100 | 3.8805
SW/007 | Brook Lane, Clayton | Residential | 1.1157 | 0 | 0 | 0 | 1.1157 | 0 | 0 | 0 | 100 | 0 | 0 | 0 | 0 | 0 | 0 | 0 | 0 | 0 | 0 | 100 | 0
SW/008 | Baldwin Lane, Clayton | Residential | 0.68994 | 0 | 0 | 0 | 0.68994 | 0 | 0 | 0 | 100 | 0 | 0 | 0 | 0 | 0 | 0 | 0 | 0 | 0 | 0 | 100 | 0
SW/009 | Langberries, Baldwin Lane | Residential | 3.3083 | 0 | 0 | 0 | 3.3083 | 0 | 0 | 0 | 100 | 0 | 0 | 0 | 0.012323 | 0.012323 | 0 | 0 | 0 | 0.37248 | 0.37248 | 100 | 0.37248
SW/010 | Blackberry Way, Clayton | Residential | 0.61527 | 0 | 0 | 0 | 0.61527 | 0 | 0 | 0 | 100 | 0 | 0 | 0 | 0 | 0 | 0 | 0 | 0 | 0 | 0 | 100 | 0
SW/010 | Baldwin Lane, Clayton | Residential | 37.4263 | 0 | 0 | 0 | 37.4263 | 0 | 0 | 0 | 100 | 0 | 0 | 0 | 0.082123 | 0.082123 | 0 | 0 | 0 | 0.21943 | 0.21943 | 100 | 0.21943
SW/010A | Langberries, Clayton Heights | Residential | 16.1109 | 0 | 0 | 0 | 16.1109 | 0 | 0 | 0 | 100 | 0 | 0 | 0 | 0.079244 | 0.079244 | 0 | 0 | 0 | 0.49187 | 0.49187 | 100 | 0.49187
SW/010B | Highgate Grove, Clayton Heights | Residential | 4.4711 | 0 | 0 | 0 | 4.4711 | 0 | 0 | 0 | 100 | 0 | 0 | 0 | 0 | 0 | 0 | 0 | 0 | 0 | 0 | 100 | 0
SW/011 | Thornton View Road | Residential | 2.2301 | 0 | 0 | 0 | 2.2301 | 0 | 0 | 0 | 100 | 0 | 0 | 0 | 0.010495 | 0.010495 | 0 | 0 | 0 | 0.47063 | 0.47063 | 100 | 0.47063
SW/012 | Clayton Lane, Clayton | Residential | 0.65145 | 0 | 0 | 0 | 0.65145 | 0 | 0 | 0 | 100 | 0 | 0 | 0 | 0 | 0 | 0 | 0 | 0 | 0 | 0 | 100 | 0
SW/013 | Theakston Mead/Thirsk Grove | Residential | 0.91681 | 0 | 0 | 0 | 0.91681 | 0 | 0 | 0 | 100 | 0 | 0 | 0 | 0.0097233 | 0.0097233 | 0 | 0 | 0 | 1.0606 | 1.0606 | 100 | 1.0606
SW/014 | Bradford Road, Clayton | Residential | 3.0988 | 0 | 0 | 0 | 3.0988 | 0 | 0 | 0 | 100 | 0.11636 | 0.10246 | 0.21883 | 0.061 | 0.27983 | 3.7551 | 3.3065 | 7.0616 | 1.9685 | 9.0301 | 100 | 9.0301
SW/015 | Clayton Road, Scholemoor | Residential | 2.78 | 0 | 0 | 0 | 2.78 | 0 | 0 | 0 | 100 | 0.052074 | 0.048111 | 0.10018 | 0.22179 | 0.32198 | 1.8731 | 1.7306 | 3.6037 | 7.9781 | 11.5818 | 100 | 11.5818
SW/017 | Frensham Drive, Great Horton, Bradford | Residential | 0.80943 | 0 | 0 | 0 | 0.80943 | 0 | 0 | 0 | 100 | 0 | 0.0112 | 0.0112 | 0.0193 | 0.0305 | 0 | 1.3837 | 1.3837 | 2.3844 | 3.7681 | 100 | 3.7681
SW/018 | Highgate Place, Clayton Heights | Residential | 4.4147 | 0 | 0 | 0 | 4.4147 | 0 | 0 | 0 | 100 | 0 | 0 | 0 | 0.039944 | 0.039944 | 0 | 0 | 0 | 0.9048 | 0.9048 | 100 | 0.9048
SW/020 | Back Lane & Sheephill Lane | Residential | 8.1652 | 0 | 0 | 0 | 8.1652 | 0 | 0 | 0 | 100 | 0.021451 | 0.013961 | 0.035412 | 0.10622 | 0.14163 | 0.26272 | 0.17098 | 0.4337 | 1.3009 | 1.7346 | 100 | 1.7346
SW/021 | Woodlands Road | Residential | 0.83434 | 0 | 0 | 0 | 0.83434 | 0 | 0 | 0 | 100 | 0 | 0 | 0 | 0 | 0 | 0 | 0 | 0 | 0 | 0 | 100 | 0
SW/022 | Stocks Lane, Old Dolphin, Clayton Heights | Residential | 0.83227 | 0 | 0 | 0 | 0.83227 | 0 | 0 | 0 | 100 | 0 | 0 | 0 | 0 | 0 | 0 | 0 | 0 | 0 | 0 | 100 | 0
SW/023 | Stocks Lane, Clayton Heights | Residential | 3.2342 | 0 | 0 | 0 | 3.2342 | 0 | 0 | 0 | 100 | 0.001277 | 0.0025324 | 0.0038094 | 0.0083467 | 0.012156 | 0.039483 | 0.078301 | 0.11778 | 0.25807 | 0.37586 | 100 | 0.37586
SW/024 | Bellerby Brow, Buttershaw | Residential | 0.76277 | 0 | 0 | 0 | 0.76277 | 0 | 0 | 0 | 100 | 0 | 0 | 0 | 0 | 0 | 0 | 0 | 0 | 0 | 0 | 100 | 0
SW/025 | Buttershaw Drive | Residential | 1.5358 | 0 | 0 | 0 | 1.5358 | 0 | 0 | 0 | 100 | 0.023778 | 0.022105 | 0.045883 | 0.313 | 0.35889 | 1.5482 | 1.4393 | 2.9875 | 20.3802 | 23.3676 | 100 | 23.3676
SW/026 | Reevy Road west, Buttershaw | Residential | 0.71063 | 0 | 0 | 0 | 0.71063 | 0 | 0 | 0 | 100 | 0 | 0 | 0 | 0.00031625 | 0.00031625 | 0 | 0 | 0 | 0.044503 | 0.044503 | 100 | 0.044503
SW/027 | Bishopdale Holme, Buttershaw | Residential | 0.52968 | 0 | 0 | 0 | 0.52968 | 0 | 0 | 0 | 100 | 0 | 0 | 0 | 0.00071019 | 0.00071019 | 0 | 0 | 0 | 0.13408 | 0.13408 | 100 | 0.13408
SW/028 | Braine Croft, Buttershaw | Residential | 0.71157 | 0 | 0 | 0 | 0.71157 | 0 | 0 | 0 | 100 | 0 | 0 | 0 | 0 | 0 | 0 | 0 | 0 | 0 | 0 | 100 | 0
SW/029 | Dirkhill Road | Residential | 0.73364 | 0 | 0 | 0 | 0.73364 | 0 | 0 | 0 | 100 | 0 | 0.0086247 | 0.0086247 | 0.08861 | 0.097234 | 0 | 1.1756 | 1.1756 | 12.0781 | 13.2537 | 100 | 13.2537
SW/031 | Horton Park Avenue | Residential | 0.59045 | 0 | 0 | 0 | 0.59045 | 0 | 0 | 0 | 100 | 0 | 0 | 0 | 0.001063 | 0.001063 | 0 | 0 | 0 | 0.18003 | 0.18003 | 100 | 0.18003
SW/032 | Horton Park Avenue cricket ground, Horton Park Avenue | Residential | 0.93896 | 0 | 0.0084607 | 0.010653 | 0.91985 | 0 | 0.90107 | 1.1346 | 97.9643 | 0.0026839 | 0.0081729 | 0.010857 | 0.057101 | 0.067958 | 0.28584 | 0.87041 | 1.1563 | 6.0813 | 7.2376 | 100 | 7.2376
SW/033 | Cannon Mills, Cannon Mill Lane / Union Road, Great Horton | Residential | 4.9888 | 0 | 0 | 0 | 4.9888 | 0 | 0 | 0 | 100 | 0.035405 | 0.21254 | 0.24795 | 0.76824 | 1.0162 | 0.70969 | 4.2604 | 4.9701 | 15.3993 | 20.3694 | 100 | 20.3694
SW/034A | Fenwick Drive, Woodside | Residential | 7.7994 | 0 | 0 | 0 | 7.7994 | 0 | 0 | 0 | 100 | 0.24893 | 0.12527 | 0.3742 | 0.64514 | 1.0193 | 3.1916 | 1.6062 | 4.7978 | 8.2717 | 13.0695 | 100 | 13.0695
SW/034B | Land south of Fenwick Drive, Woodside | Residential | 8.3455 | 0 | 0 | 0 | 8.3455 | 0 | 0 | 0 | 100 | 0 | 0.014516 | 0.014516 | 0.015705 | 0.03022 | 0 | 0.17393 | 0.17393 | 0.18818 | 0.36211 | 100 | 0.36211
SW/035A | Thornton Road/Munby Street | Residential | 4.3657 | 0.59148 | 0.014054 | 0.21323 | 3.5469 | 13.5484 | 0.32192 | 4.8842 | 81.2455 | 0.22805 | 0.19678 | 0.42483 | 0.59837 | 1.0232 | 5.2237 | 4.5076 | 9.7312 | 13.7062 | 23.4375 | 100 | 23.4375
SW/035B | Thornton Road/Munby Street | Residential | 2.4527 | 0.027894 | 0.0078801 | 1.4972 | 0.91978 | 1.1373 | 0.32128 | 61.0408 | 37.5007 | 0.098558 | 0.079989 | 0.17855 | 1.0001 | 1.1787 | 4.0183 | 3.2612 | 7.2796 | 40.7755 | 48.055 | 100 | 48.055
SW/036 | Cottam Avenue | Residential | 1.552 | 0 | 0 | 0 | 1.552 | 0 | 0 | 0 | 100 | 0 | 0.012246 | 0.012246 | 0.040532 | 0.052777 | 0 | 0.78901 | 0.78901 | 2.6115 | 3.4005 | 100 | 3.4005
SW/037 | Legrams Lane | Residential | 2.0405 | 0 | 0 | 0 | 2.0405 | 0 | 0 | 0 | 100 | 0.049589 | 0.14569 | 0.19528 | 0.24752 | 0.4428 | 2.4302 | 7.14 | 9.5703 | 12.1302 | 21.7005 | 100 | 21.7005
SW/038 | St Andrews Mill, Legrams Lane | Residential | 0.59122 | 0 | 0 | 0 | 0.59122 | 0 | 0 | 0 | 100 | 0 | 0.012624 | 0.012624 | 0.0044 | 0.017024 | 0 | 2.1352 | 2.1352 | 0.74422 | 2.8794 | 100 | 2.8794
SW/039 | Cemetery Road | Residential | 2.7022 | 0.40809 | 0.076813 | 0.10227 | 2.115 | 15.1025 | 2.8426 | 3.7849 | 78.2699 | 0.28939 | 0.25601 | 0.5454 | 0.37024 | 0.91565 | 10.7096 | 9.4744 | 20.184 | 13.7018 | 33.8858 | 100 | 33.8858
SW/040 | Westcroft Road, Great Horton | Residential | 0.439 | 0 | 0 | 0 | 0.439 | 0 | 0 | 0 | 100 | 0 | 0 | 0 | 0 | 0 | 0 | 0 | 0 | 0 | 0 | 100 | 0
SW/041 | Shearbridge Road | Residential | 1.5648 | 0 | 0.097594 | 0.88758 | 0.5796 | 0 | 6.2369 | 56.7224 | 37.0406 | 0.013852 | 0.040827 | 0.054679 | 0.46323 | 0.51791 | 0.88527 | 2.6091 | 3.4944 | 29.6035 | 33.0979 | 100 | 33.0979
SW/043 | Little Horton Lane | Residential | 1.0751 | 0 | 0 | 0 | 1.0751 | 0 | 0 | 0 | 100 | 0.015879 | 0.015688 | 0.031567 | 0.064406 | 0.095973 | 1.477 | 1.4592 | 2.9362 | 5.9908 | 8.927 | 100 | 8.927
SW/045 | Fall Top Farm, Brook Lane, Clayton | Residential | 7.7971 | 0 | 0 | 0 | 7.7971 | 0 | 0 | 0 | 100 | 0 | 0 | 0 | 0.0112 | 0.0112 | 0 | 0 | 0 | 0.14364 | 0.14364 | 100 | 0.14364
SW/047 | Between Clayton Lane and Lister Arms | Residential | 0.52214 | 0 | 0 | 0.032996 | 0.48914 | 0 | 0 | 6.3195 | 93.6805 | 0 | 0.00068824 | 0.00068824 | 0.11754 | 0.11823 | 0 | 0.13181 | 0.13181 | 22.5107 | 22.6425 | 100 | 22.6425
SW/048 | Junction with Park Road, Manchester Road, Little Horton | Residential | 0.79316 | 0 | 0 | 0 | 0.79316 | 0 | 0 | 0 | 100 | 0 | 2.4821e-05 | 2.4821e-05 | 0.026966 | 0.02699 | 0 | 0.0031293 | 0.0031293 | 3.3998 | 3.4029 | 100 | 3.4029
SW/049 | Park Road, Little Horton | Residential | 1.4405 | 0 | 0 | 0 | 1.4405 | 0 | 0 | 0 | 100 | 0 | 0 | 0 | 0.020371 | 0.020371 | 0 | 0 | 0 | 1.4142 | 1.4142 | 100 | 1.4142
SW/050 | Bartle Lane | Residential | 0.83751 | 0 | 0 | 0 | 0.83751 | 0 | 0 | 0 | 100 | 0 | 0.0006213 | 0.0006213 | 0.052158 | 0.05278 | 0 | 0.074184 | 0.074184 | 6.2278 | 6.302 | 100 | 6.302
SW/052 | Quaker Lane, Southfield Lane | Residential | 0.39171 | 0 | 0 | 0 | 0.39171 | 0 | 0 | 0 | 100 | 0 | 1.5236e-05 | 1.5236e-05 | 0.018566 | 0.018582 | 0 | 0.0038896 | 0.0038896 | 4.7399 | 4.7438 | 100 | 4.7438
SW/053 | Northfield Road, Wibsey | Residential | 3.2856 | 0 | 0 | 0 | 3.2856 | 0 | 0 | 0 | 100 | 0 | 0 | 0 | 0.13081 | 0.13081 | 0 | 0 | 0 | 3.9814 | 3.9814 | 100 | 3.9814
SW/054 | Chapel Street, Wibsey | Residential | 0.45274 | 0 | 0 | 0 | 0.45274 | 0 | 0 | 0 | 100 | 0 | 0 | 0 | 9.2164e-05 | 9.2164e-05 | 0 | 0 | 0 | 0.020357 | 0.020357 | 100 | 0.020357
SW/055 | Leaventhorpe Lane, Thornton | Residential | 8.6308 | 0.54796 | 0.037121 | 0.066445 | 7.9792 | 6.3489 | 0.4301 | 0.76987 | 92.4511 | 0.25421 | 0.16613 | 0.42033 | 0.26775 | 0.68808 | 2.9453 | 1.9248 | 4.8702 | 3.1023 | 7.9724 | 100 | 7.9724
SW/056 | Odsal Road | Residential | 0.56126 | 0 | 0 | 0 | 0.56126 | 0 | 0 | 0 | 100 | 0 | 0 | 0 | 0 | 0 | 0 | 0 | 0 | 0 | 0 | 100 | 0
SW/057 | Thornton Road, Leaventhorpe | Residential | 1.6289 | 0.25778 | 0.066564 | 0.083629 | 1.221 | 15.8251 | 4.0863 | 5.1339 | 74.9546 | 0.10303 | 0.083484 | 0.18651 | 0.34684 | 0.53336 | 6.3249 | 5.125 | 11.45 | 21.2924 | 32.7423 | 100 | 32.7423
SW/059 | Baldwin Lane, Clayton | Residential | 3.3915 | 0 | 0 | 0 | 3.3915 | 0 | 0 | 0 | 100 | 0 | 0 | 0 | 0 | 0 | 0 | 0 | 0 | 0 | 0 | 100 | 0
SW/060 | Northside Road Girlington | Residential | 1.6656 | 0 | 0 | 0 | 1.6656 | 0 | 0 | 0 | 100 | 0 | 0.0072914 | 0.0072914 | 0.0285 | 0.035791 | 0 | 0.43775 | 0.43775 | 1.711 | 2.1488 | 100 | 2.1488
SW/061A | Northside Road, Girlington | Residential | 5.2978 | 0 | 0 | 0 | 5.2978 | 0 | 0 | 0 | 100 | 0.11291 | 0.13392 | 0.24683 | 0.5603 | 0.80713 | 2.1312 | 2.5279 | 4.6591 | 10.576 | 15.235 | 100 | 15.235
SW/061B | Northside Road, Girlington | Residential | 4.4682 | 0 | 0 | 0 | 4.4682 | 0 | 0 | 0 | 100 | 0.0112 | 0.0192 | 0.0304 | 0.13815 | 0.16855 | 0.25066 | 0.4297 | 0.68036 | 3.0918 | 3.7721 | 100 | 3.7721
SW/062 | Royds Hall Lane, Woodside | Residential | 4.7415 | 0 | 0 | 0 | 4.7415 | 0 | 0 | 0 | 100 | 0.060857 | 0.22998 | 0.29083 | 0.60974 | 0.90057 | 1.2835 | 4.8503 | 6.1339 | 12.8597 | 18.9936 | 100 | 18.9936
SW/063 | Eaglesfield drive, Woodside | Residential | 0.67361 | 0 | 0 | 0 | 0.67361 | 0 | 0 | 0 | 100 | 0.0010477 | 0.00074438 | 0.0017921 | 0.045577 | 0.047369 | 0.15553 | 0.11051 | 0.26604 | 6.7661 | 7.0321 | 100 | 7.0321
SW/064 | Common Road, Low Moor | Residential | 1.2546 | 0 | 0 | 0 | 1.2546 | 0 | 0 | 0 | 100 | 0 | 0.066115 | 0.066115 | 0.088751 | 0.15487 | 0 | 5.27 | 5.27 | 7.0742 | 12.3441 | 100 | 12.3441
SW/065 | Lingdale Road, Woodside | Residential | 0.61344 | 0 | 0 | 0 | 0.61344 | 0 | 0 | 0 | 100 | 0.00060158 | 0.0030274 | 0.003629 | 0.040566 | 0.044195 | 0.098067 | 0.49352 | 0.59158 | 6.6128 | 7.2044 | 100 | 7.2044
SW/066 | Abb Scott Lane, Low Moor | Residential | 6.7672 | 0 | 0 | 0 | 6.7672 | 0 | 0 | 0 | 100 | 0 | 0.096495 | 0.096495 | 0.74121 | 0.8377 | 0 | 1.4259 | 1.4259 | 10.953 | 12.3789 | 100 | 12.3789
SW/067 | Halifax Road/ Western Way, Woodside | Residential | 3.5803 | 0 | 0 | 0 | 3.5803 | 0 | 0 | 0 | 100 | 0.13206 | 0.1765 | 0.30856 | 0.67736 | 0.98593 | 3.6885 | 4.9298 | 8.6183 | 18.9191 | 27.5374 | 100 | 27.5374
SW/068 | Legrams Lane/Northside Terrace | Residential | 0.30343 | 0 | 0 | 0 | 0.30343 | 0 | 0 | 0 | 100 | 0 | 9.5175e-09 | 9.5175e-09 | 0.00014791 | 0.00014792 | 0 | 3.1366e-06 | 3.1366e-06 | 0.048746 | 0.048749 | 100 | 0.048749
SW/070 | John Street/Henry Street, Clayton | Residential | 0.34352 | 0 | 0 | 0 | 0.34352 | 0 | 0 | 0 | 100 | 0 | 0 | 0 | 0.0112 | 0.0112 | 0 | 0 | 0 | 3.2604 | 3.2604 | 100 | 3.2604
SW/071 | Cooper Lane, Buttershaw | Residential | 0.1337 | 0 | 0 | 0 | 0.1337 | 0 | 0 | 0 | 100 | 0 | 0 | 0 | 0.00019722 | 0.00019722 | 0 | 0 | 0 | 0.14751 | 0.14751 | 100 | 0.14751
SW/072 | Manorley Lane, Woodside | Residential | 0.37411 | 0 | 0 | 0 | 0.37411 | 0 | 0 | 0 | 100 | 0 | 0 | 0 | 0.023993 | 0.023993 | 0 | 0 | 0 | 6.4133 | 6.4133 | 100 | 6.4133
SW/073 | 223 Moore Avenue, Wibsey | Residential | 0.23788 | 0 | 0 | 0 | 0.23788 | 0 | 0 | 0 | 100 | 0 | 0 | 0 | 0.020228 | 0.020228 | 0 | 0 | 0 | 8.5033 | 8.5033 | 100 | 8.5033
SW/074 | Huddersfield Road, Odsal | Residential | 0.18054 | 0 | 0 | 0 | 0.18054 | 0 | 0 | 0 | 100 | 0 | 0.056813 | 0.056813 | 0.079784 | 0.1366 | 0 | 31.4687 | 31.4687 | 44.1921 | 75.6608 | 100 | 75.6608
SW/075 | Scholemoor Road, Lidget Green | Residential | 0.14238 | 0 | 0 | 0 | 0.14238 | 0 | 0 | 0 | 100 | 0 | 0 | 0 | 0 | 0 | 0 | 0 | 0 | 0 | 0 | 100 | 0
SW/076 | Saint Street, Great Horton | Residential | 0.23609 | 0 | 0 | 0 | 0.23609 | 0 | 0 | 0 | 100 | 0 | 0 | 0 | 0.012228 | 0.012228 | 0 | 0 | 0 | 5.1791 | 5.1791 | 100 | 5.1791
SW/077 | Mandale Grove Buttershaw | Residential | 0.13922 | 0 | 0 | 0 | 0.13922 | 0 | 0 | 0 | 100 | 0 | 0 | 0 | 0 | 0 | 0 | 0 | 0 | 0 | 0 | 100 | 0
SW/080 | Low Royd, Park Bottom, Low Moor | Residential | 0.20726 | 0 | 0 | 0 | 0.20726 | 0 | 0 | 0 | 100 | 0.0016251 | 0.0059974 | 0.0076225 | 0.0045585 | 0.012181 | 0.78409 | 2.8936 | 3.6777 | 2.1994 | 5.8771 | 100 | 5.8771
SW/081A | Pannal Street, Great Horton | Residential | 0.71204 | 0 | 0 | 0 | 0.71204 | 0 | 0 | 0 | 100 | 0 | 0 | 0 | 0.014441 | 0.014441 | 0 | 0 | 0 | 2.0281 | 2.0281 | 100 | 2.0281
SW/081B | Land off Great Horton Road | Residential | 0.1125 | 0 | 0 | 0 | 0.1125 | 0 | 0 | 0 | 100 | 0 | 0.0069881 | 0.0069881 | 0.0016 | 0.0085881 | 0 | 6.2116 | 6.2116 | 1.4222 | 7.6338 | 100 | 7.6338
SW/082 | St Lukes, Little Horton Lane, Little Horton | Residential | 1.2526 | 0 | 0 | 0 | 1.2526 | 0 | 0 | 0 | 100 | 0 | 0 | 0 | 0.021817 | 0.021817 | 0 | 0 | 0 | 1.7418 | 1.7418 | 100 | 1.7418
SW/083 | Paradise Fold, Great Horton | Residential | 0.20689 | 0 | 0 | 0 | 0.20689 | 0 | 0 | 0 | 100 | 0 | 0 | 0 | 0.00031148 | 0.00031148 | 0 | 0 | 0 | 0.15056 | 0.15056 | 100 | 0.15056
SW/084 | Great Horton Road, Shearbridge | Residential | 0.12301 | 0 | 0.11712 | 0.0056869 | 0.00020395 | 0 | 95.2109 | 4.6233 | 0.1658 | 0.0137 | 0.076168 | 0.089868 | 0.032211 | 0.12208 | 11.1375 | 61.9214 | 73.0589 | 26.1866 | 99.2455 | 100 | 99.2455
SW/085 | Legrams Lane/Archibald Street | Residential | 0.034247 | 0 | 0 | 0 | 0.034247 | 0 | 0 | 0 | 100 | 0 | 0 | 0 | 0 | 0 | 0 | 0 | 0 | 0 | 0 | 100 | 0
SW/088 | Abb Scott Lane, Low Moor | Residential | 1.0249 | 0 | 0 | 0 | 1.0249 | 0 | 0 | 0 | 100 | 0 | 0 | 0 | 0 | 0 | 0 | 0 | 0 | 0 | 0 | 100 | 0
SW/090 | Cooper Lane, Buttershaw | Residential | 0.18 | 0 | 0 | 0 | 0.18 | 0 | 0 | 0 | 100 | 0.017934 | 0.026536 | 0.04447 | 0.037012 | 0.081482 | 9.963 | 14.7421 | 24.7051 | 20.5618 | 45.2669 | 100 | 45.2669
SW/091 | Trenholme Avenue, Low Moor | Residential | 0.10373 | 0 | 0 | 0 | 0.10373 | 0 | 0 | 0 | 100 | 0 | 6.056e-06 | 6.056e-06 | 0.00078575 | 0.00079181 | 0 | 0.0058383 | 0.0058383 | 0.75751 | 0.76335 | 100 | 0.76335
SW/093 | Leaventhorpe Hall, Thornton Rd | Residential | 1.3235 | 0 | 0 | 0 | 1.3235 | 0 | 0 | 0 | 100 | 0 | 0 | 0 | 0 | 0 | 0 | 0 | 0 | 0 | 0 | 100 | 0
SW/094 | Cooper Lane, Clayton Heights | Residential | 0.30236 | 0 | 0 | 0 | 0.30236 | 0 | 0 | 0 | 100 | 0 | 0 | 0 | 0 | 0 | 0 | 0 | 0 | 0 | 0 | 100 | 0
SW/095 | Paternoster Square Great Horton | Residential | 0.061408 | 0 | 0 | 0 | 0.061408 | 0 | 0 | 0 | 100 | 0 | 0 | 0 | 0 | 0 | 0 | 0 | 0 | 0 | 0 | 100 | 0
SW/096 | Land at Scarlet Heights, | Residential | 0.23863 | 0 | 0 | 0 | 0.23863 | 0 | 0 | 0 | 100 | 0 | 0 | 0 | 0 | 0 | 0 | 0 | 0 | 0 | 0 | 100 | 0
SW/097 | 43 Beaconsfield Road, Clayton | Residential | 0.21935 | 0 | 0 | 0 | 0.21935 | 0 | 0 | 0 | 100 | 0 | 0 | 0 | 0 | 0 | 0 | 0 | 0 | 0 | 0 | 100 | 0
SW/098 | Harris Court Mill, Great Horton Road, Great Horton | Residential | 0.57302 | 0 | 0 | 0 | 0.57302 | 0 | 0 | 0 | 100 | 9.8499e-05 | 0.002994 | 0.0030925 | 0.022534 | 0.025627 | 0.017189 | 0.52249 | 0.53968 | 3.9325 | 4.4722 | 100 | 4.4722
SW/100 | Stanbeck Gardens, Buttershaw | Residential | 0.24441 | 0 | 0 | 0 | 0.24441 | 0 | 0 | 0 | 100 | 0 | 0.00042844 | 0.00042844 | 0.026121 | 0.026549 | 0 | 0.1753 | 0.1753 | 10.6874 | 10.8627 | 100 | 10.8627
SW/101 | Thornaby Drive, Clayton | Residential | 0.20458 | 0 | 0 | 0 | 0.20458 | 0 | 0 | 0 | 100 | 0 | 0 | 0 | 0.00096797 | 0.00096797 | 0 | 0 | 0 | 0.47316 | 0.47316 | 100 | 0.47316
SW/102 | Little Moor, Clayton Heights | Residential | 10.2066 | 0 | 0 | 0 | 10.2066 | 0 | 0 | 0 | 100 | 0 | 0 | 0 | 0.051397 | 0.051397 | 0 | 0 | 0 | 0.50356 | 0.50356 | 100 | 0.50356
SW/103 | Rear Edge End Road, Buttershaw | Residential | 0.37072 | 0 | 0 | 0 | 0.37072 | 0 | 0 | 0 | 100 | 0 | 0 | 0 | 0 | 0 | 0 | 0 | 0 | 0 | 0 | 100 | 0
SW/104 | Cecil Avenue, Great Horton | Residential | 2.1473 | 0 | 0 | 0 | 2.1473 | 0 | 0 | 0 | 100 | 0 | 0 | 0 | 0.029194 | 0.029194 | 0 | 0 | 0 | 1.3596 | 1.3596 | 100 | 1.3596
SW/105 | Clover Street/Haycliffe Road, Wibsey | Residential | 0.22124 | 0 | 0 | 0 | 0.22124 | 0 | 0 | 0 | 100 | 0 | 0 | 0 | 0 | 0 | 0 | 0 | 0 | 0 | 0 | 100 | 0
SW/107 | Summerseat Place Great Horton Road | Residential | 0.37763 | 0 | 0 | 0 | 0.37763 | 0 | 0 | 0 | 100 | 0 | 0 | 0 | 0 | 0 | 0 | 0 | 0 | 0 | 0 | 100 | 0
SW/108 | Brafferton Arbor, Buttershaw | Residential | 0.31851 | 0 | 0 | 0 | 0.31851 | 0 | 0 | 0 | 100 | 0 | 0 | 0 | 1.3335e-06 | 1.3335e-06 | 0 | 0 | 0 | 0.00041867 | 0.00041867 | 100 | 0.00041867
SW/110 | Hilmore House, Thornton Road, Girlington | Residential | 1.9286 | 0 | 0 | 0 | 1.9286 | 0 | 0 | 0 | 100 | 0 | 0.0152 | 0.0152 | 0.013366 | 0.028566 | 0 | 0.78813 | 0.78813 | 0.69304 | 1.4812 | 100 | 1.4812
SW/111 | Bradford Road/Thirsk Grove, Clayton | Residential | 0.36881 | 0 | 0 | 0 | 0.36881 | 0 | 0 | 0 | 100 | 0 | 0.00031587 | 0.00031587 | 0.03309 | 0.033405 | 0 | 0.085646 | 0.085646 | 8.972 | 9.0576 | 100 | 9.0576
SW/112 | Briarwood Grove, Odsal | Residential | 1.0942 | 0 | 0 | 0 | 1.0942 | 0 | 0 | 0 | 100 | 0 | 0 | 0 | 0.0028227 | 0.0028227 | 0 | 0 | 0 | 0.25798 | 0.25798 | 100 | 0.25798
SW/113 | Newall Street/Bottomley Street Off Manchester Road | Residential | 0.80585 | 0 | 0 | 0.096621 | 0.70923 | 0 | 0 | 11.99 | 88.01 | 0 | 0.0046666 | 0.0046666 | 0.077032 | 0.081699 | 0 | 0.57909 | 0.57909 | 9.5592 | 10.1382 | 100 | 10.1382
SW/114 | 36 Little Horton Lane and land off Unity Street | Residential | 0.040547 | 0 | 0 | 0 | 0.040547 | 0 | 0 | 0 | 100 | 0 | 0 | 0 | 0 | 0 | 0 | 0 | 0 | 0 | 0 | 100 | 0
SW/115 | Land West Of 67 Bradford Road Clayton | Residential | 0.1668 | 0 | 0 | 0 | 0.1668 | 0 | 0 | 0 | 100 | 0 | 0 | 0 | 0 | 0 | 0 | 0 | 0 | 0 | 0 | 100 | 0
SW/116 | Polit Farm - Dan Lane/Dunnock Avenue | Residential | 0.28799 | 0 | 0 | 0 | 0.28799 | 0 | 0 | 0 | 100 | 0 | 0 | 0 | 0.035106 | 0.035106 | 0 | 0 | 0 | 12.1897 | 12.1897 | 100 | 12.1897
SW/117 | Land South Of 47 Crawford Avenue | Residential | 0.17464 | 0 | 0 | 0 | 0.17464 | 0 | 0 | 0 | 100 | 0 | 0 | 0 | 0.012397 | 0.012397 | 0 | 0 | 0 | 7.0985 | 7.0985 | 100 | 7.0985
SW/119 | Former Odsal Clinic 55 Odsal Road | Residential | 0.20545 | 0 | 0 | 0 | 0.20545 | 0 | 0 | 0 | 100 | 0 | 0 | 0 | 0 | 0 | 0 | 0 | 0 | 0 | 0 | 100 | 0
SW/120 | Ingleby Road | Residential | 3.2533 | 0.12533 | 0.033197 | 0.066285 | 3.0285 | 3.8523 | 1.0204 | 2.0375 | 93.0899 | 0.076886 | 0.035746 | 0.11263 | 0.077999 | 0.19063 | 2.3633 | 1.0988 | 3.4621 | 2.3975 | 5.8596 | 100 | 5.8596
SW/121 | Princeroyd Way | Residential | 2.012 | 0.037834 | 0.0037625 | 0.055572 | 1.9148 | 1.8804 | 0.18701 | 2.7621 | 95.1705 | 0.060339 | 0.051015 | 0.11135 | 0.23193 | 0.34329 | 2.999 | 2.5356 | 5.5346 | 11.5278 | 17.0624 | 100 | 17.0624
SW/122 | Church Street - Buttershaw | Residential | 0.12837 | 0 | 0 | 0 | 0.12837 | 0 | 0 | 0 | 100 | 0 | 0 | 0 | 0 | 0 | 0 | 0 | 0 | 0 | 0 | 100 | 0
SW/123 | 246 - 248 Haycliffe Lane - Great Horton | Residential | 0.13592 | 0 | 0 | 0 | 0.13592 | 0 | 0 | 0 | 100 | 0 | 0 | 0 | 0.014527 | 0.014527 | 0 | 0 | 0 | 10.6886 | 10.6886 | 100 | 10.6886
SW/124 | Land off Buckingham Crescent, Clayton | Residential | 13.2303 | 0 | 0 | 0 | 13.2303 | 0 | 0 | 0 | 100 | 0.00090695 | 0.00068816 | 0.0015951 | 0.0071764 | 0.0087715 | 0.0068551 | 0.0052014 | 0.012057 | 0.054242 | 0.066299 | 100 | 0.066299
SW/126 | Daily Court | Residential | 0.62122 | 0 | 0 | 0 | 0.62122 | 0 | 0 | 0 | 100 | 0.022 | 0.0096969 | 0.031697 | 0.084846 | 0.11654 | 3.5414 | 1.5609 | 5.1024 | 13.6579 | 18.7603 | 100 | 18.7603
SW/129 | Cockin Lane Farm Clayton | Residential | 0.44943 | 0 | 0 | 0 | 0.44943 | 0 | 0 | 0 | 100 | 0 | 0 | 0 | 0 | 0 | 0 | 0 | 0 | 0 | 0 | 100 | 0
SW/130 | Little Horton Lane | Residential | 0.1502 | 0 | 0 | 0 | 0.1502 | 0 | 0 | 0 | 100 | 0 | 0 | 0 | 0.00010408 | 0.00010408 | 0 | 0 | 0 | 0.069298 | 0.069298 | 100 | 0.069298
SW/131 | Sawrey Place | Residential | 0.09231 | 0 | 0 | 0 | 0.09231 | 0 | 0 | 0 | 100 | 0 | 0.012774 | 0.012774 | 0.046273 | 0.059047 | 0 | 13.8377 | 13.8377 | 50.1282 | 63.9658 | 100 | 63.9658
SW/132 | Brackenbeck Road | Residential | 0.78174 | 0 | 0 | 0 | 0.78174 | 0 | 0 | 0 | 100 | 0.025662 | 0.0049659 | 0.030628 | 0.018487 | 0.049115 | 3.2827 | 0.63524 | 3.918 | 2.3648 | 6.2828 | 100 | 6.2828
SW/133 | Holroyd Hill Wibsey | Residential | 0.16606 | 0 | 0 | 0 | 0.16606 | 0 | 0 | 0 | 100 | 0 | 0 | 0 | 0 | 0 | 0 | 0 | 0 | 0 | 0 | 100 | 0
SW/134 | Meadway, Wibsey | Residential | 0.18746 | 0 | 0 | 0 | 0.18746 | 0 | 0 | 0 | 100 | 0.00042051 | 0.00061474 | 0.0010353 | 0.0041704 | 0.0052057 | 0.22432 | 0.32794 | 0.55226 | 2.2247 | 2.777 | 100 | 2.777
SW/136 | Roy Road, Buttershaw | Residential | 0.14693 | 0 | 0 | 0 | 0.14693 | 0 | 0 | 0 | 100 | 0 | 0 | 0 | 0 | 0 | 0 | 0 | 0 | 0 | 0 | 100 | 0
SW/137 | Little Horton Lane | Residential | 0.10488 | 0 | 0 | 0 | 0.10488 | 0 | 0 | 0 | 100 | 0 | 0 | 0 | 0 | 0 | 0 | 0 | 0 | 0 | 0 | 100 | 0
SW/138 | New House Lane, Clayton Heights | Residential | 1.8711 | 0 | 0 | 0 | 1.8711 | 0 | 0 | 0 | 100 | 0 | 0 | 0 | 0 | 0 | 0 | 0 | 0 | 0 | 0 | 100 | 0
SW/139 | All Saints Road | Residential | 1.3386 | 0.53428 | 0.1029 | 0.0060078 | 0.69542 | 39.9132 | 7.6869 | 0.44881 | 51.951 | 0 | 0 | 0 | 0.33549 | 0.33549 | 0 | 0 | 0 | 25.0627 | 25.0627 | 100 | 25.0627
SW/140 | The Prince of Wales Inn, 244 Bowling Old Lane | Residential | 0.078349 | 0 | 0 | 0 | 0.078349 | 0 | 0 | 0 | 100 | 0 | 0 | 0 | 0.0001434 | 0.0001434 | 0 | 0 | 0 | 0.18302 | 0.18302 | 100 | 0.18302
SW/141 | Hastings Street/Broadway Avenue | Residential | 0.05298 | 0 | 0 | 0 | 0.05298 | 0 | 0 | 0 | 100 | 0 | 0 | 0 | 0.0019233 | 0.0019233 | 0 | 0 | 0 | 3.6302 | 3.6302 | 100 | 3.6302
SW/142 | Highgate Road, Clayton Heights | Residential | 0.40218 | 0 | 0 | 0 | 0.40218 | 0 | 0 | 0 | 100 | 0 | 0 | 0 | 0 | 0 | 0 | 0 | 0 | 0 | 0 | 100 | 0
SW/143 | Poplar Grove, Buttershaw | Residential | 0.31584 | 0 | 0 | 0 | 0.31584 | 0 | 0 | 0 | 100 | 0 | 0 | 0 | 0.0059538 | 0.0059538 | 0 | 0 | 0 | 1.8851 | 1.8851 | 100 | 1.8851
SW/144 | Faxfleet Street/ Carr Street | Residential | 0.085317 | 0 | 0 | 0 | 0.085317 | 0 | 0 | 0 | 100 | 0 | 0 | 0 | 3.1222e-05 | 3.1222e-05 | 0 | 0 | 0 | 0.036595 | 0.036595 | 100 | 0.036595
SW/145 | Land south of Littlemoor, Clayton Heights | Residential | 1.8181 | 0 | 0 | 0 | 1.8181 | 0 | 0 | 0 | 100 | 0 | 0 | 0 | 0 | 0 | 0 | 0 | 0 | 0 | 0 | 100 | 0
SW/146 | Holts Lane, Clayton | Residential | 2.5621 | 0 | 0 | 0 | 2.5621 | 0 | 0 | 0 | 100 | 0 | 0 | 0 | 0.0144 | 0.0144 | 0 | 0 | 0 | 0.56203 | 0.56203 | 100 | 0.56203
SW/147 | Grafton Street | Residential | 0.85321 | 0 | 0 | 0 | 0.85321 | 0 | 0 | 0 | 100 | 0 | 0.0136 | 0.0136 | 0.049343 | 0.062943 | 0 | 1.594 | 1.594 | 5.7833 | 7.3773 | 100 | 7.3773
SW/148 | Cousen Road | Residential | 0.45248 | 0 | 0 | 0 | 0.45248 | 0 | 0 | 0 | 100 | 0.024795 | 0.022994 | 0.047789 | 0.028769 | 0.076558 | 5.4798 | 5.0817 | 10.5615 | 6.3582 | 16.9196 | 100 | 16.9196
SW/149 | 100 Holingwood Lane, Great Horton | Residential | 0.19884 | 0 | 0 | 0 | 0.19884 | 0 | 0 | 0 | 100 | 0.0136 | 0.034389 | 0.047989 | 0.043961 | 0.09195 | 6.8397 | 17.2949 | 24.1346 | 22.1087 | 46.2433 | 100 | 46.2433
SW/150 | Dovesdale Road,Bankfoot | Residential | 0.18266 | 0 | 0 | 0 | 0.18266 | 0 | 0 | 0 | 100 | 0 | 8.3633e-05 | 8.3633e-05 | 0.0022681 | 0.0023517 | 0 | 0.045785 | 0.045785 | 1.2417 | 1.2875 | 100 | 1.2875
SW/151 | 141 Woodhead Road, Shearbridge | Residential | 0.059332 | 0 | 0 | 0 | 0.059332 | 0 | 0 | 0 | 100 | 0 | 0.0046606 | 0.0046606 | 0.024672 | 0.029333 | 0 | 7.8551 | 7.8551 | 41.5837 | 49.4388 | 100 | 49.4388
SW/152 | 162-164 High Street, Wibsey | Residential | 0.048534 | 0 | 0 | 0 | 0.048534 | 0 | 0 | 0 | 100 | 0 | 0 | 0 | 0 | 0 | 0 | 0 | 0 | 0 | 0 | 100 | 0
SW/153 | Swarland Grove, | Residential | 1.5215 | 0 | 0 | 0 | 1.5215 | 0 | 0 | 0 | 100 | 0.0108 | 0.0452 | 0.056 | 0.14707 | 0.20307 | 0.70981 | 2.9707 | 3.6805 | 9.6661 | 13.3466 | 100 | 13.3466
SW/154 | Princeville Road, Girlington | Residential | 0.70725 | 0 | 0 | 0 | 0.70725 | 0 | 0 | 0 | 100 | 0 | 0.00014795 | 0.00014795 | 0.0071089 | 0.0072569 | 0 | 0.02092 | 0.02092 | 1.0052 | 1.0261 | 100 | 1.0261
TH/001 | Thornton Road | Residential | 2.5259 | 0 | 0 | 0 | 2.5259 | 0 | 0 | 0 | 100 | 0.06452 | 0.151 | 0.21552 | 0.13495 | 0.35047 | 2.5543 | 5.9779 | 8.5323 | 5.3425 | 13.8748 | 100 | 13.8748
TH/002A | Hill Top Rd, | Residential | 0.41477 | 0 | 0 | 0 | 0.41477 | 0 | 0 | 0 | 100 | 0 | 0 | 0 | 0 | 0 | 0 | 0 | 0 | 0 | 0 | 100 | 0
TH/002B | Close Head Lane, | Residential | 1.5724 | 0 | 0 | 0 | 1.5724 | 0 | 0 | 0 | 100 | 0 | 0 | 0 | 0.021138 | 0.021138 | 0 | 0 | 0 | 1.3443 | 1.3443 | 100 | 1.3443
TH/003 | Thornton Road | Residential | 5.0197 | 0 | 0 | 0 | 5.0197 | 0 | 0 | 0 | 100 | 0 | 0 | 0 | 0 | 0 | 0 | 0 | 0 | 0 | 0 | 100 | 0
TH/004 | Sapgate Lane | Residential | 0.66769 | 0 | 0 | 0 | 0.66769 | 0 | 0 | 0 | 100 | 0 | 0 | 0 | 0.0116 | 0.0116 | 0 | 0 | 0 | 1.7373 | 1.7373 | 100 | 1.7373
TH/005 | Cragg Lane, Thornton Road | Residential | 2.1084 | 0 | 0 | 0 | 2.1084 | 0 | 0 | 0 | 100 | 0.0056444 | 0.0042413 | 0.0098858 | 0.026611 | 0.036497 | 0.26772 | 0.20117 | 0.46888 | 1.2622 | 1.731 | 100 | 1.731
TH/006 | Thornton Road | Residential | 0.46702 | 0 | 0 | 0 | 0.46702 | 0 | 0 | 0 | 100 | 0 | 0 | 0 | 0.045255 | 0.045255 | 0 | 0 | 0 | 9.6903 | 9.6903 | 100 | 9.6903
TH/007 | Green Lane Thornton, Bradford | Residential | 2.3513 | 0 | 0 | 0 | 2.3513 | 0 | 0 | 0 | 100 | 0 | 0 | 0 | 0.044728 | 0.044728 | 0 | 0 | 0 | 1.9022 | 1.9022 | 100 | 1.9022
TH/008 | Old Road, School Green | Residential | 1.7351 | 0 | 0 | 0 | 1.7351 | 0 | 0 | 0 | 100 | 0 | 0 | 0 | 0 | 0 | 0 | 0 | 0 | 0 | 0 | 100 | 0
TH/009 | Hill Top Road | Residential | 1.2852 | 0 | 0 | 0 | 1.2852 | 0 | 0 | 0 | 100 | 0 | 0 | 0 | 0 | 0 | 0 | 0 | 0 | 0 | 0 | 100 | 0
TH/010 | Hill Top Road, | Residential | 2.1041 | 0 | 0 | 0 | 2.1041 | 0 | 0 | 0 | 100 | 0 | 0 | 0 | 0 | 0 | 0 | 0 | 0 | 0 | 0 | 100 | 0
TH/011 | Old Road, School Green | Residential | 1.7455 | 0 | 0 | 0 | 1.7455 | 0 | 0 | 0 | 100 | 0 | 0 | 0 | 0.11504 | 0.11504 | 0 | 0 | 0 | 6.5908 | 6.5908 | 100 | 6.5908
TH/012 | Dole and Prospect Mills, Thornton Road | Residential | 1.2086 | 0 | 0 | 0 | 1.2086 | 0 | 0 | 0 | 100 | 0 | 0.0108 | 0.0108 | 0.04089 | 0.05169 | 0 | 0.89362 | 0.89362 | 3.3834 | 4.277 | 100 | 4.277
TH/013 | Spring Holes Lane | Residential | 2.3135 | 0 | 0 | 0 | 2.3135 | 0 | 0 | 0 | 100 | 0 | 0 | 0 | 0.013617 | 0.013617 | 0 | 0 | 0 | 0.58859 | 0.58859 | 100 | 0.58859
TH/014 | Back Lane, Thornton | Residential | 1.261 | 0 | 0 | 0 | 1.261 | 0 | 0 | 0 | 100 | 0 | 0 | 0 | 0 | 0 | 0 | 0 | 0 | 0 | 0 | 100 | 0
TH/015 | James Street | Residential | 0.32537 | 0 | 0 | 0 | 0.32537 | 0 | 0 | 0 | 100 | 0 | 0 | 0 | 0.014242 | 0.014242 | 0 | 0 | 0 | 4.3773 | 4.3773 | 100 | 4.3773
TH/016 | Sapgate Lane/Northcliffe Lane | Residential | 0.23213 | 0 | 0 | 0 | 0.23213 | 0 | 0 | 0 | 100 | 0 | 0 | 0 | 0 | 0 | 0 | 0 | 0 | 0 | 0 | 100 | 0
TH/017 | Cliffe Lane | Residential | 0.4727 | 0 | 0 | 0 | 0.4727 | 0 | 0 | 0 | 100 | 0 | 0 | 0 | 0 | 0 | 0 | 0 | 0 | 0 | 0 | 100 | 0
TH/018 | Old Road | Residential | 0.2867 | 0 | 0 | 0 | 0.2867 | 0 | 0 | 0 | 100 | 0 | 0 | 0 | 0 | 0 | 0 | 0 | 0 | 0 | 0 | 100 | 0
TH/019 | Back lane | Residential | 1.2176 | 0 | 0 | 0 | 1.2176 | 0 | 0 | 0 | 100 | 0 | 0 | 0 | 0 | 0 | 0 | 0 | 0 | 0 | 0 | 100 | 0
TH/020 | Spring Holes Lane | Residential | 0.55688 | 0 | 0 | 0 | 0.55688 | 0 | 0 | 0 | 100 | 0 | 0 | 0 | 0 | 0 | 0 | 0 | 0 | 0 | 0 | 100 | 0
TH/021 | Former Imperial restaurant, Thornton Road | Residential | 0.49665 | 0 | 0 | 0 | 0.49665 | 0 | 0 | 0 | 100 | 0.0082892 | 0.0045638 | 0.012853 | 0.0084397 | 0.021293 | 1.669 | 0.91892 | 2.588 | 1.6993 | 4.2873 | 100 | 4.2873
TH/022 | North Cliffe Lane | Residential | 1.0558 | 0 | 0 | 0 | 1.0558 | 0 | 0 | 0 | 100 | 0 | 0 | 0 | 0.020084 | 0.020084 | 0 | 0 | 0 | 1.9022 | 1.9022 | 100 | 1.9022
TH/023 | Land south of Prospect and Dole Mills, Thornton | Residential | 1.5378 | 0 | 0 | 0 | 1.5378 | 0 | 0 | 0 | 100 | 0.098071 | 0.098988 | 0.19706 | 0.11836 | 0.31542 | 6.3775 | 6.4371 | 12.8145 | 7.697 | 20.5115 | 100 | 20.5115
TH/025 | Land to north of Back Lane | Residential | 4.3841 | 0 | 0 | 0 | 4.3841 | 0 | 0 | 0 | 100 | 0 | 0 | 0 | 0.020472 | 0.020472 | 0 | 0 | 0 | 0.46696 | 0.46696 | 100 | 0.46696
TH/026 | 571 Thornton Road | Residential | 0.12027 | 0 | 0 | 0 | 0.12027 | 0 | 0 | 0 | 100 | 0 | 0 | 0 | 1.6732e-05 | 1.6732e-05 | 0 | 0 | 0 | 0.013912 | 0.013912 | 100 | 0.013912
TH/027 | Thornton Road west | Residential | 6.6748 | 0 | 0 | 0 | 6.6748 | 0 | 0 | 0 | 100 | 0.22688 | 0.15447 | 0.38135 | 0.44212 | 0.82348 | 3.3991 | 2.3142 | 5.7134 | 6.6238 | 12.3372 | 100 | 12.3372
TH/028 | Back Lane | Residential | 2.7665 | 0 | 0 | 0 | 2.7665 | 0 | 0 | 0 | 100 | 0 | 0 | 0 | 0.048 | 0.048 | 0 | 0 | 0 | 1.7351 | 1.7351 | 100 | 1.7351
TH/029 | Hill Top Road, Close head Drive | Residential | 3.8956 | 0 | 0 | 0 | 3.8956 | 0 | 0 | 0 | 100 | 0 | 0 | 0 | 0 | 0 | 0 | 0 | 0 | 0 | 0 | 100 | 0
TH/030 | Alderscholes Lane | Residential | 3.5662 | 0 | 0 | 0 | 3.5662 | 0 | 0 | 0 | 100 | 0.11183 | 0.12113 | 0.23296 | 0.49509 | 0.72805 | 3.1357 | 3.3966 | 6.5323 | 13.8827 | 20.4151 | 100 | 20.4151
TH/031 | Ashfield House, 269 Thornton Road | Residential | 0.40197 | 0 | 0 | 0 | 0.40197 | 0 | 0 | 0 | 100 | 0 | 0 | 0 | 0.036176 | 0.036176 | 0 | 0 | 0 | 8.9997 | 8.9997 | 100 | 8.9997
TH/032 | Land between Well Heads and Thornton Road | Residential | 3.8025 | 0 | 0 | 0 | 3.8025 | 0 | 0 | 0 | 100 | 0 | 0.021418 | 0.021418 | 0.045308 | 0.066726 | 0 | 0.56326 | 0.56326 | 1.1915 | 1.7548 | 100 | 1.7548
TH/033 | Unknown | Residential | 0.92092 | 0 | 0 | 0 | 0.92092 | 0 | 0 | 0 | 100 | 0 | 0 | 0 | 0 | 0 | 0 | 0 | 0 | 0 | 0 | 100 | 0
WI/001 | Harden Lane/Bents Lane, Wildsen | Residential | 10.2422 | 0 | 0 | 0 | 10.2422 | 0 | 0 | 0 | 100 | 0.041193 | 0.11423 | 0.15542 | 0.81986 | 0.97528 | 0.40219 | 1.1153 | 1.5175 | 8.0047 | 9.5221 | 100 | 9.5221
WI/002 | Crooke Lane | Residential | 0.53697 | 0 | 0 | 0 | 0.53697 | 0 | 0 | 0 | 100 | 0 | 0 | 0 | 0.052194 | 0.052194 | 0 | 0 | 0 | 9.7201 | 9.7201 | 100 | 9.7201
WI/003 | Crack Lane north | Residential | 0.667 | 0 | 0 | 0 | 0.667 | 0 | 0 | 0 | 100 | 5.3886e-05 | 0.00010797 | 0.00016186 | 0.005157 | 0.0053189 | 0.0080789 | 0.016187 | 0.024266 | 0.77316 | 0.79743 | 100 | 0.79743
WI/004 | Shay Lane | Residential | 1.0501 | 0 | 0 | 0 | 1.0501 | 0 | 0 | 0 | 100 | 0 | 0.00017286 | 0.00017286 | 0.083607 | 0.08378 | 0 | 0.016461 | 0.016461 | 7.9619 | 7.9783 | 100 | 7.9783
WI/005A | Crack Lane | Residential | 3.4007 | 0 | 0 | 0 | 3.4007 | 0 | 0 | 0 | 100 | 0.040942 | 0.0296 | 0.070542 | 0.44687 | 0.51741 | 1.2039 | 0.8704 | 2.0743 | 13.1403 | 15.2146 | 100 | 15.2146
WI/005B | Crack Lane | Residential | 1.4719 | 0 | 0 | 0 | 1.4719 | 0 | 0 | 0 | 100 | 0.039888 | 0.0075095 | 0.047397 | 0.064431 | 0.11183 | 2.71 | 0.5102 | 3.2202 | 4.3774 | 7.5976 | 100 | 7.5976
WI/006 | Crack Lane | Residential | 11.3006 | 0 | 0 | 0 | 11.3006 | 0 | 0 | 0 | 100 | 0 | 0 | 0 | 0.19489 | 0.19489 | 0 | 0 | 0 | 1.7246 | 1.7246 | 100 | 1.7246
WI/007 | Laurel bank | Residential | 0.2242 | 0 | 0 | 0 | 0.2242 | 0 | 0 | 0 | 100 | 0 | 0 | 0 | 1.2112e-05 | 1.2112e-05 | 0 | 0 | 0 | 0.0054021 | 0.0054021 | 100 | 0.0054021
WI/008 | High Meadows | Residential | 1.6351 | 0 | 0 | 0 | 1.6351 | 0 | 0 | 0 | 100 | 0 | 0 | 0 | 0 | 0 | 0 | 0 | 0 | 0 | 0 | 100 | 0
WI/009 | Laneside | Residential | 1.9808 | 0 | 0 | 0 | 1.9808 | 0 | 0 | 0 | 100 | 0 | 0 | 0 | 0.15415 | 0.15415 | 0 | 0 | 0 | 7.7823 | 7.7823 | 100 | 7.7823
WI/010 | Haworth Road | Residential | 3.801 | 0 | 0 | 0 | 3.801 | 0 | 0 | 0 | 100 | 0 | 0 | 0 | 0.029449 | 0.029449 | 0 | 0 | 0 | 0.77479 | 0.77479 | 100 | 0.77479
WI/011 | Laneside/Haworth Road | Residential | 0.32104 | 0 | 0 | 0 | 0.32104 | 0 | 0 | 0 | 100 | 0 | 0 | 0 | 0 | 0 | 0 | 0 | 0 | 0 | 0 | 100 | 0
WI/012 | St Matthews Close | Residential | 0.41851 | 0 | 0 | 0 | 0.41851 | 0 | 0 | 0 | 100 | 0 | 0 | 0 | 0 | 0 | 0 | 0 | 0 | 0 | 0 | 100 | 0
WI/013 | Moorside Farm, | Residential | 3.0683 | 0 | 0 | 0 | 3.0683 | 0 | 0 | 0 | 100 | 0 | 0.0132 | 0.0132 | 0.0276 | 0.0408 | 0 | 0.43021 | 0.43021 | 0.89953 | 1.3297 | 100 | 1.3297
WI/015 | Wellington Road | Residential | 0.42909 | 0 | 0 | 0 | 0.42909 | 0 | 0 | 0 | 100 | 0 | 0 | 0 | 0 | 0 | 0 | 0 | 0 | 0 | 0 | 100 | 0
WI/016 | The Haven Poultry Farn, Station Road, Harecroft | Residential | 4.3352 | 0 | 0 | 0 | 4.3352 | 0 | 0 | 0 | 100 | 0.012325 | 0.068587 | 0.080912 | 0.46746 | 0.54837 | 0.28431 | 1.5821 | 1.8664 | 10.7829 | 12.6493 | 100 | 12.6493
WI/017 | south of Laneside | Residential | 7.6133 | 0 | 0 | 0 | 7.6133 | 0 | 0 | 0 | 100 | 0.24493 | 0.11394 | 0.35887 | 0.4862 | 0.84507 | 3.2171 | 1.4966 | 4.7137 | 6.3862 | 11.0999 | 100 | 11.0999
[7 empty] | QA | 0 | 0 | 0 | -0.00024087 | [10 empty] | 100 | 0
[7 empty] | QA | 95.6335 | 100.0002 | 100.0002 | 100 | [10 empty] | 100 | 100.0003